## Channel Config
|  | Instrument Information | [6 empty] | Indicator Thresholds |  |  |  | Warning Threshold
| Tag | Description | Units | Indicator Name | Range Min | Range Max | Slope | Offset | Red Min | Yellow Min | Yellow Max | Red Max | RPM Engage | Type | Value
Chassis 1
C1-M1 | 00.00.9220.00 | Bleed Air Discharge (inHgA) | inHgA | PBADg | 0 | 130 | 26 | 0 | 26 | 27 | 129 | 130
| 00.00.9220.01 | Fuel Pump Discharge (PSIG) | PSIG | PFPD | 0 | 600 | 120 | 0 |  |  | 500 | 550
| 00.00.9220.02 | Fuel Pump Inlet (PSIG) | PSIG | PFI | 0 | 100 | 20 | 0 | 20 | 20.5 | 29.5 | 30
| 00.00.9220.03 | Oil Pump Discharge (PSIG) | PSIG | POPD | 0 | 200 | 40 | 0 | 30 | 54 | 74 | 74.5 | 41000 | Min | 53.5
| 00.00.9220.04 | Test Cell Ambient (inHgA) | inHgA | PBAR | 0 | 31 | 6.2 | 0 | 26 | 26.5 | 30.5 | 31
| 00.00.9220.05 | Orifice Inlet (inHgA) | inHgA | POI-g | 0 | 130 | 26 | 0 | 26 | 27 | 129 | 130
| 00.00.9220.06 | Orifice Delta | inH2O | POD | 0 | 300 | 60 | 0 | 3 | 5 | 295 | 300
| 00.00.9220.07 | Accessory Gearbox LO (inH2O) | inH2O | PAG-LO | -50 | 150 | 40 | -50 | -51 | -50 | -25 | -24
| 00.00.9220.08 | Accesory Gearbox HI (PSIG) | inHg | PAG-HI | -30 | 15 | 9 | -30 | 0 | -50 | -25 | -24
| 00.00.9220.09 | Turbine Bearing Cavity (inHgG) | inH2O | PTBC | -50 | 150 | 40 | -50 |  |  | 14 | 14.5
| 00.00.9220.10 | [6 empty] | 0
| 00.00.9220.11 | Exhaust Static (inH2O) | inH2O | PES | -50 | 150 | 40 | -50 | -30 | -25 | 20 | 50
| 00.00.9220.12 | Buffered Air Forward Load Comp (660 - PSIG) | PSIG | PBA660 | 0 | 50 | 10 | 0 | 1 | 1.5 | 34.5 | 35
| 00.00.9220.13 | [6 empty] | 0
| 00.00.9220.14 | Buffered Air Forwar Load Comp (290 - PSIG) | PSIG | PBA290 | 0 | 50 | 10 | 0 | 1 | 1.5 | 36.5 | 37
| 00.00.9220.15 | Buffered Air Forwar Load Comp (300 -PSIG)) | PSIG | PBA300 | 0 | 50 | 10 | 0 | 1 | 1.5 | 32.5 | 33
C1-M2 | 00.01.9220.00
00.01.9220.01
00.01.9220.02
00.01.9220.03
00.01.9220.04
00.01.9220.05
00.01.9220.06
00.01.9220.07
00.01.9220.08
00.01.9220.09
00.01.9220.10
00.01.9220.11
00.01.9220.12
00.01.9220.13
00.01.9220.14
00.01.9220.15
C1- M3 | 00.02.9234.00 | Acceleration 1 (in/s2) | in/s2 | aPS
| 00.02.9234.01 | Acceleration 2 (in/s2) | in/s2 | aGBX
| 00.02.9234.02 | Acceleration 3 (in/s2) | in/s2 | aFAN
| 00.02.9234.03 |  |  | TBD
C1- M4 | 00.03.9402.00 | Rotor 1 (RPM) | RPM | N1 | 0 | 40640 |  |  | 0 | 0.5 | 42952 | 43755 | 40500 | Max | 41612
| 00.03.9402.01 | Rotor 2 (RPM) | RPM | N2 | 0 | 40640
00.03.9402.02
00.03.9402.03
C1- M5 | 00.04.9265.00 | Fuel Pressure Regulator |  | Pressure Regulator | 4 | 20
| 00.04.9265.01 | Generator Load relay |  | Generator Load relay | 4 | 20
00.04.9265.02
| 00.04.9265.03 | Fuel Pump/Solenoid Shutdown |  | Fuel Farm | 4 | 20
Chassis 2
C2-M1 | 01.00.9213.00
01.00.9213.01
| 01.00.9213.02 | Oil Pump Discharge (F) | F | TOPD | 0 | 300 |  |  | -45 | -40 | 300 | 309
| 01.00.9213.03 | [10 empty] | 600
| 01.00.9213.04 | Orifice Inlet (APU Bleed Air Outlet -F-) | F | TOI | 0 | 600 |  |  | -45 | -40 | 400 | 450
01.00.9213.05
| 01.00.9213.06 | Compressor Discharge (F) | F | TCD | 0 | 600 | [5 empty] | 600
| 01.00.9213.07 | Fuel Pump Inlet (F) | F | TFPI | 0 | 150 |  |  | -45 | -40 | 140 | 150
| 01.00.9213.08 | Load Compressor Inlet (F) | F | TLCI | 0 | 150 |  |  | -45 | -40 | 120 | 150
| 01.00.9213.09 | Fuel Temperature Tank (F) | F | TFFT | 0 | 200 |  |  | -45 | -40 | 120 | 130
| 01.00.9213.10 | Fuel Temperature Cell (F) | F | TFC | 0 | 200 |  |  | -45 | -40 | 130 | 150
| 01.00.9213.11 | Test Cell Ambient Temperature (F) | F | TAMB | 0 | 150 |  |  | -45 | -40 | 120 | 130
| 01.00.9213.12 | Unit Exhaust Gas 1 (F) | F | TUEG1 | 400 | 1900 |  |  | -45 | -40 | 1095 | 1100
| 01.00.9213.13 | Unit Exhaust Gas 2 (F) | F | TUEG2 | 400 | 1900 |  |  | -45 | -40 | 1095 | 1100
| 01.00.9213.14 | Unit Exhaust Gas 3 (F) | F | TUEG3 | 400 | 1900 |  |  | -45 | -40 | 1095 | 1100
| 01.00.9213.15 | Unit Exhaust Gas 4 (F) | F | TUEG4 | 400 | 1900 |  |  | -45 | -40 | 1095 | 1100
C2-M2 | 01.01.9213.00 | Plenum Inlet #1 (F) | F | TPI1 | 0 | 150 |  |  | -45 | -40 | 120 | 130
| 01.01.9213.01 | Plenum Inlet #2 (F) | F | TPI2 | 0 | 150 |  |  | -45 | -40 | 120 | 130
| 01.01.9213.02 | Plenum Inlet #3 (F) | F | TPI3 | 0 | 150 |  |  | -45 | -40 | 120 | 130
| 01.01.9213.03 | Plenum Inlet #4 (F) | F | TPI4 | 0 | 150 |  |  | -45 | -40 | 120 | 130
| 01.01.9213.04 | Plenum Inlet #5 (F) | F | TPI5 | 0 | 150 |  |  | -45 | -40 | 120 | 130
| 01.01.9213.05 | Plenum Inlet #6 (F) | F | TPI6 | 0 | 150 |  |  | -45 | -40 | 120 | 130
| 01.01.9213.06 | Plenum Inlet #7 (F) | F | TPI7 | 0 | 150 |  |  | -45 | -40 | 120 | 130
| 01.01.9213.07 | Plenum Inlet #8 (F) | F | TPI8 | 0 | 150 |  |  | -45 | -40 | 120 | 130
| 01.01.9213.08 | Plenum Inlet #9 (F) | F | TPI9 | 0 | 150 |  |  | -45 | -40 | 120 | 130
| 01.01.9213.09 | Plenum Inlet #10 (F) | F | TPI10 | 0 | 150 |  |  | -45 | -40 | 120 | 130
| 01.01.9213.10 | Plenum Inlet #11 (F) | F | TPI11 | 0 | 150 |  |  | -45 | -40 | 120 | 130
| 01.01.9213.11 | Plenum Inlet #12 (F) | F | TPI12 | 0 | 150 |  |  | -45 | -40 | 120 | 130
| 01.01.9213.12 | Plenum Inlet #13 (F) | F | TPI13 | 0 | 150 |  |  | -45 | -40 | 120 | 130
| 01.01.9213.13 | Plenum Inlet #14 (F) | F | TPI14 | 0 | 150 |  |  | -45 | -40 | 120 | 130
| 01.01.9213.14 | Plenum Inlet #15 (F) | F | TPI15 | 0 | 150 |  |  | -45 | -40 | 120 | 130
| 01.01.9213.15 | Plenum Inlet #16 (F) | F | TPI16 | 0 | 150 |  |  | -45 | -40 | 120 | 130
C2-M3 | 01.02.9213.00 | Plenum Outlet #1 (F) | F | TPO1 | 400 | 1900 |  |  | -45 | -40 | 1010 | 1050
| 01.02.9213.01 | Plenum Outlet #2 (F) | F | TPO2 | 400 | 1900 |  |  | -45 | -40 | 1010 | 1050
| 01.02.9213.02 | Plenum Outlet #3 (F) | F | TPO3 | 400 | 1900 |  |  | -45 | -40 | 1010 | 1050
| 01.02.9213.03 | Plenum Outlet #4 (F) | F | TPO4 | 400 | 1900 |  |  | -45 | -40 | 1010 | 1050
| 01.02.9213.04 | Plenum Outlet #5 (F) | F | TPO5 | 400 | 1900 |  |  | -45 | -40 | 1010 | 1050
| 01.02.9213.05 | Plenum Outlet #6 (F) | F | TPO6 | 400 | 1900 |  |  | -45 | -40 | 1010 | 1050
| 01.02.9213.06 | Plenum Outlet #7 (F) | F | TPO7 | 400 | 1900 |  |  | -45 | -40 | 1010 | 1050
| 01.02.9213.07 | Plenum Outlet #8 (F) | F | TPO8 | 400 | 1900 |  |  | -45 | -40 | 1010 | 1050
| 01.02.9213.08 | Bleeed Air Discharge #1 (F) | F | TBAD1 | 150 | 450 |  |  | 150 | 200 | 440 | 450
| 01.02.9213.09 | Bleeed Air Discharge #2 (F) | F | TBAD2 | 150 | 450 |  |  | 150 | 200 | 440 | 450
| 01.02.9213.10 | Bleeed Air Discharge #3 (F) | F | TBAD3 | 150 | 450 |  |  | 150 | 200 | 440 | 450
| 01.02.9213.11 | Bleeed Air Discharge #4 (F) | F | TBAD4 | 150 | 450 |  |  | 150 | 200 | 440 | 450
01.02.9213.12
01.02.9213.13
01.02.9213.14
01.02.9213.15
Chassis 3
C3-M1 | 02.00.9485.00 | CRANK |  | CRANK
| 02.00.9485.01 | Bleed Air Valve |  | Bleed Air Valve
| 02.00.9485.02 | ADP (Air Driven Pump) |  | ADP
| 02.00.9485.03 | ECS DEMAND |  | ECS DEMAND
| 02.00.9485.04 | AIR/GND |  | AIR/GND
| 02.00.9485.05 | MES CMD |  | MES CMD
| 02.00.9485.06 | Inlet Door |  | Inlet Door
| 02.00.9485.07 | Fire Shutoff |  | Fire Shutoff
C3-M2 | 02.01.9485.00 | Signature |  | Signature
| 02.01.9485.01 | Reverse Flow Signature |  | RF Sig
| 02.01.9485.02 | Fan Valve Switch |  | Fan Valve Switch
| 02.01.9485.03 | OPEN |  | OPEN
| 02.01.9485.04 | Fast Open Valve (Coarse and Fine) |  | Fast Open Valve
| 02.01.9485.05 | STARTER COMMAND |  | STARTER COMMAND
| 02.01.9485.06 | ECU POWER |  | ECU PWR
| 02.01.9485.07 | Pressure Resistor - Calibration Valve |  | RCAL
C3- M3 | 02.02.9219.00
02.02.9219.01
| 02.02.9219.02 | Starter Motor Voltage | V | Starter Voltage | 20 | 30 | 30 | 0 | 16 | 18 | 29.5 | 30
| 02.02.9219.03 | BAD
C3- M4 | 02.03.9227.00 | Surge Valve TM Current | mA | SVTMC | 0 | 120 | 1000 | 0
| 02.03.9227.01 | ECU N2 | RPM | ECU N2 | 0 | 40400 | 40400000 | 0 |  |  | 42000 | 43000
| 02.03.9227.02 | EICAS EGT | F | EICAS EGT | 0 | 2000 | 2000000 | 0
| 02.03.9227.03 | Fuel Level | % | Level | 0 | 100 |  |  | 15 | 20 | 99.5 | 100
C3- M5 | 02.04.9871.00 | Line One Voltage | VAC | L1V | 0 | 480
| 02.04.9871.01 | Line Two Voltage | VAC | L2V | 0 | 480
| 02.04.9871.02 | Line Three Voltage | VAC | L3V | 0 | 480
| 02.04.9871.03 | Line Two Line One Voltage | VAC | L2L1V | 0 | 480
| 02.04.9871.04 | Line Three Line Two Voltage | VAC | L3L2V | 0 | 480
| 02.04.9871.05 | Line One to Line Three Voltage | VAC | L1L3V | 0 | 480
| 02.04.9871.06 | Line One to Neutral Voltage | VAC | L1NV | 0 | 480
| 02.04.9871.07 | Line Two to Neutral Voltage | VAC | L2NV | 0 | 480
| 02.04.9871.08 | Line Three to Neutral Voltage | VAC | L3NV | 0 | 480
| 02.04.9871.09 | Line One Amperage | AMP | L1A | 0 | 200
| 02.04.9871.10 | Line Two Amperage | AMP | L2A | 0 | 200
| 02.04.9871.11 | Line Three Amperage | AMP | L3A | 0 | 200
| 02.04.9871.12 | Total Kilovolt-Amperage | V-A | TkVA
| 02.04.9871.13 | Frequency | Hz | Freq
| 02.04.9871.14 | Power | KW | Power
C3- M6 | 02.05.9205.00
| 02.05.9205.01 | Starter Motor Current | AMP | Starter Current | 0 | 1000 | 250 | -250 | -1 | -0.5 | 110 | 120
02.05.9205.02
02.05.9205.03
| 02.05.9205.04 | Angular Position Test Cell Bleed Value Coarse | % | SBLDC | 0 | 100 | -37.037 | -153.7 | -5 | -1 | 101 | 105
| 02.05.9205.05 | Angular Position Test Cell Bleed Value Fine | % | SBLDF | 0 | 100 | 178.25 | 1388.77 | -5 | -1 | 101 | 105
| 02.05.9205.06 | Fuel Flow | Gal/min | Flow | 0 | 5 | 0.5 | 0
| 02.05.9205.07 | Pump Inlet Pressure | psig | Pressure | 0 | 100 | 20 | 0 | 10 | 20 | 30 | 95
02.05.9205.08
02.05.9205.09
| 02.05.9205.10 | Fault Relay |  | Fault | 0 | 1 | 0.1 | 0
| 02.05.9205.11 | APU Shutdown |  | APU SD | 0 | 1 | 0.1 | 0
| 02.05.9205.12 | Loss of Oil Pressure |  | LOP | 0 | 1 | 0.1 | 0
| 02.05.9205.13 | Bleed Air Relay |  | BAR | 0 | 1 | 0.1 | 0
02.05.9205.14
02.05.9205.15
C3-M7 | 02.06.9265.00 | Bleed Load Control Course T/M Current |  | Course | 4 | 20
| 02.06.9265.01 | Bleed Load Control Fine T/M Current |  | Fine | 4 | 20
| 02.06.9265.02 | ECS (Simulated Demand) |  | ECS Demand | 4 | 20
02.06.9265.03
Calculated Values
Calculated Parameters | C.00 | Cross Section Area of APU Inlet | Ft^2 | AIN
| C.01 | SG of Fuel (60F) |  | SG60
| C.02 | Exhaust Gas | F | TEGT Meas | 400 | 1900 |  |  | 400 | 410 | 1095 | 1100
| C.03 | Type II Fuel SG from NACA3276 | SG | SGII
| C.04 | Density of JET A (JP-8) | lbm/ft3 | Rho Fuel
| C.05 | Density of H2O | lbm/ft3 | Rho H2O
| C.06 | Calculated Fuel SG | SG | SGCal
| C.07 | Velocity 1 | in/sec RMS | VPS | 0 | 1.5 |  |  | -0.1 | 1e-05 | 0.95 | 1 | 50000 | Max | 1.5
| C.08 | Velocity 2 | in/sec RMS | VGBX | 0 | 1.5 |  |  | -0.1 | 1e-05 | 0.95 | 1 | 50000 | Max | 1.5
| C.09 | Velocity 3 | in/sec RMS | VFAN | 0 | 1.5 |  |  | -0.1 | 1e-05 | 0.55 | 0.6 | 50000 | Max | 0.8
| C.10 | Velocity 4 | in/sec | VTBD
| C.11 | Plenum Intlet Averge Temp | F | TT1AVG | 0 | 150 |  |  | -45 | -40 | 120 | 130
| C.12 | Plenum Outlet Averge Temp | F | TEGTAVG | 400 | 1900 |  |  | 400 | 410 | 1095 | 1100
| C.13 | Static Inlet Pressure | InHgA | PSAVG
| C.14 | Dynamic Inlet Pressure | InHgA | PDAVG
| C.15 | Inlet Air Density | lbm/ft3 | Rho Air
| C.16 | Inlet Air Velocity | ft/sec | VIN
| C.17 | Calculated Mass Flow | F | MDOT
| C.18 | Bleed Temperature Corrected Standard Day |  | Theta B | 0 | 3 |  |  | 0.5 | 0.6 | 1.8 | 2
| C.19 | PB Meas (PSI) | PSIA | PBmeas
| C.20 | Bleed Pressure Corrected Standard Day | PSIA | PBCOR
| C.21 | Delta B |  | Delta B
| C.22 | Ambient Pressure Corrected to Standard Day | InHG | Delta PAMB
| C.23 | Ambient Pressure | PSIA | PAMB P
| C.24 | DP Seal Level Corrected |  | DPPb
| C.25 | EGT Corrected Temperature | F | TEGT corr | 400 | 1900 |  |  | 400 | 410 | 1095 | 1100
| C.26 | Orifice Flow Coefficient |  | K
| C.27 | Velocity 3 Peak | in/sec Peak | VFANPEAK | 0 | 1.5 | [6 empty] | 5000 | Max | 1.5
C.28
| C.29 | Derived Horsepower | HP | HPkw
| C.30 | Bleed Air Total Temp | F | TBmeas | 0 | 600 |  |  | 150 | 200 | 440 | 450
| C.31 | N1 % | % | N1 % |  |  |  |  | 94 | 95 | 100 | 107
| C.32 | N2 % | % | N2 % |  |  |  |  | 94 | 95 | 100 | 107
| C.33 | TC Splits 1-2 |  | 1-2
| C.34 | TC Splits 1-3 |  | 1-3
| C.35 | TC Splits 1-4 |  | 1-4
| C.36 | Flow in PPH | PPH | Flow | 0 | 2000 |  |  | 100 | 150 | 2500 | 3000
| C.37 | Unit Exhaust Gas - Upper | F | TUEG Up | 400 | 1900 |  |  | 800 | 825 | 1095 | 1100
| C.38 | Unit Exhaust Gas - Lower | F | TUEG Low | 400 | 1900 |  |  | 800 | 825 | 1095 | 1100
| C.39 | Orifice Input Diameter | Inches | OrifDia | 2 | 4
| C.40 | P1 | psf | P1 | [6 empty] | 9750 | 9760
| C.41 | PODF | psf | PODF | [6 empty] | 500 | 505
| C.42 | P2 | psf | P2
| C.43 | P1P2 | psf | P1P2
| C.44 | RP1P2 | psf | RP1P2
| C.45 | Y1 | psf | Y1
| C.46 | A | psf | A
| C.47 | B | psf | B
| C.48 | C | psf | C
| C.49 | Bleed Air Flow Measured | lbm/min | WBmeas | 0 | 1000 |  |  | 1 | 5 | 950 | 1000
| C.50 | Bleed Air Flow Corrected | lbm/min | Wbcorr | 0 | 1000 |  |  | 1 | 5 | 950 | 1000
| C.51 | Bleed Discharge Corrected Airflow | lbm/min | DCF | 55 | 125 |  |  | 91.5 | 92 | 100 | 100.5
| C.52 | PBADab | InHgA | PBAD | 0 | 120 |  |  | 26 | 27 | 129 | 130
| C.53 | POIab | InHgA | POI | 0 | 100 |  |  | 26 | 27 | 129 | 130
| C.54 | Unit Exhaust Gas - Delta | F | TUEG Delta | 400 | 1900 |  |  | 800 | 825 | 1095 | 1100
| C.55 | RPM Max | RPM | RPM Max | 0 | 40640
| C.56 | WB Limit | PPM | WB Limit LM
| C.57 | PB Limit | PSIA | PB Limit LM
| C.58 | EGT Limit | F | EGT Limit LM
| C.59 | WB Limit Heavy | PPM | WB Limit H
| C.60 | PB Limit Heavy | PSIA | PB Limit H
| C.61 | EGT Limit Heavy | F | EGT Limit H
| C.62 | EGT Corrected Temperature Heavy | F | TEGT corrH | 400 | 1900 |  |  | 400 | 410 | 1095 | 1100
ARINC Values
| L.001 | SCV stroke command | % | Label 001
| L.002 | SCV degree command | deg | Label 002
| L.004 | cooldown time (BCD) |  | Label 004
| L.037 | discrete word |  | Label 037
| L.050 | APU Serial Number |  | Label 050
| L.110 | inlet temperature (T2) | C | Label 110
| L.112 | inlet pressure (P2) | bar | Label 112
| L.120 | turbine exhaust temp. max. (T5 MAX) | C | Label 120
| L.121 | turbine inlet temperature (T4) | C | Label 121
| L.123 | bleed air flow | g/sec | Label 123
| L.130 | IGV position | deg | Label 130
| L.132 | APU operating hours | Hours | Label 132
| L.133 | APU Starts | Cycle | Label 133
| L.134 | SCV Position | deg | Label 134
| L.145 | Fuel Torque Motore Current Command | mA | Label 145
| L.165 | Delta Pressure(DP) | bar | Label 165
| L.175 | Exhaust Gas Temp(EGT) | C | Label 175
| L.176 | Speed | % | Label 176
| L.242 | Minimum Fuel Flow | lb/hr | Label 242
| L.243 | Commanded Fuel Flow | lb/hr | Label 243
| L.244 | Measured Fuel Flow | lb/hr | Label 244
| L.245 | Maximum Fuel Flow | lb/hr | Label 245
| L.247 | Sump Oil Temperature | C | Label 247
| L.250 | Start Time | sec | Label 250
| L.251 | Corrected Exhaust Gas Temp (T5) | C | Label 251
| L.252 | Corrected Total Pressure | bar | Label 252
| L.253 | Corrected Fuel Flow | lb/hr | Label 253
| L.254 | IGV Position at Main Engine Start | deg | Label 254
| L.351 | LRU Word 1 |  | Label 351
| L.352 | LRU Word 2 |  | Label 352
| L.353 | Shutdown Word |  | Label 353
| L.356 | Fault Information |  | Label 356
| L.255 | Sump Oil Temp Ohms | ohms | Label 255
| L.256 | Inlet Temp Ohms | ohms | Label 256
| L.257 | SCV LVDT Ratio |  | Label 257
| L.260 | IGV LCDT Ratio |  | Label 260
| L.261 | Inlet Pressure (P2) mV | mV | Label 261
| L.262 | Total Pressure (PT) mV | mV | Label 262
| L.263 | Delta Pressure(DP) mV | mV | Label 263
| L.264 | Exhaust Gas Temp 1 (EGT1) mV | mV | Label 264
| L.265 | Exhaust Gas Temp 2(EGT2) mV | mV | Label 265
| L.270 | Fuel Flow Position | deg | Label 270
| L.271 | Speed 1 | Hz | Label 271
| L.272 | Speed 2 | Hz | Label 272
| L.273 | Fuel Temp | ohms | Label 273
| L.274 | discrete retransmission |  | Label 274
Note on N2: RPM above which the threshold activates

## Variables
Variable | Description | Value
AIN | Cross Section Area of APU Inlet | 1.875
SG60 | SG of Fuel (60F) | 0.82
K | Orifice Flow Coefficient | 0.6671
OrifDia | Orifice Input Diameter | 5.1613
Fuel Pressure | Preset Value in mA | 9.5

## CMM Table Heavy
TT1-Deg F | TT1-Deg C | WBCor (MIN) (LB/MIN) | PBCor (MIN) (PSIA) | EGTcor (Max) (DEG F) | EGTcor (Max) (DEG C)
-30 | -34.4444 | 319.2 | 60 | 705.8 | 374.2
-29 | -33.8889 | 318.6 | 59.9 | 707 | 374.9
-28 | -33.3333 | 318 | 59.9 | 708.2 | 375.6
-27 | -32.7778 | 317.4 | 59.8 | 709.5 | 376.3
-26 | -32.2222 | 316.9 | 59.8 | 710.8 | 377
-25 | -31.6667 | 316.3 | 59.7 | 712.2 | 377.8
-24 | -31.1111 | 315.7 | 59.7 | 713.7 | 378.6
-23 | -30.5556 | 315.2 | 59.6 | 715.1 | 379.4
-22 | -30 | 314.6 | 59.6 | 716.7 | 380.3
-21 | -29.4444 | 314.1 | 59.5 | 718.2 | 381.1
-20 | -28.8889 | 313.5 | 59.5 | 719.8 | 382
-19 | -28.3333 | 313 | 59.5 | 721.5 | 382.9
-18 | -27.7778 | 312.4 | 59.4 | 723.2 | 383.9
-17 | -27.2222 | 311.9 | 59.4 | 724.9 | 384.8
-16 | -26.6667 | 311.4 | 59.3 | 726.6 | 385.8
-15 | -26.1111 | 310.8 | 59.3 | 728.3 | 386.7
-14 | -25.5556 | 310.3 | 59.2 | 730 | 387.7
-13 | -25 | 309.8 | 59.2 | 731.7 | 388.6
-12 | -24.4444 | 309.2 | 59.1 | 733.4 | 389.6
-11 | -23.8889 | 308.7 | 59.1 | 735.1 | 390.5
-10 | -23.3333 | 308.2 | 59 | 736.8 | 391.4
-9 | -22.7778 | 307.7 | 58.9 | 738.5 | 392.4
-8 | -22.2222 | 307.2 | 58.9 | 740.2 | 393.3
-7 | -21.6667 | 306.7 | 58.8 | 741.9 | 394.3
-6 | -21.1111 | 306.2 | 58.8 | 743.6 | 395.2
-5 | -20.5556 | 305.7 | 58.7 | 745.3 | 396.2
-4 | -20 | 305.2 | 58.7 | 747 | 397.1
-3 | -19.4444 | 304.7 | 58.6 | 748.7 | 398.1
-2 | -18.8889 | 304.2 | 58.6 | 750.4 | 399
-1 | -18.3333 | 303.7 | 58.5 | 752.1 | 399.9
0 | -17.7778 | 303.2 | 58.5 | 753.8 | 400.9
1 | -17.2222 | 302.5 | 58.4 | 756 | 402.1
2 | -16.6667 | 301.8 | 58.3 | 758.2 | 403.3
3 | -16.1111 | 301.1 | 58.2 | 760.4 | 404.6
4 | -15.5556 | 300.5 | 58.1 | 762.7 | 405.8
5 | -15 | 299.8 | 58 | 764.9 | 407.1
6 | -14.4444 | 299.1 | 57.9 | 767.2 | 408.3
7 | -13.8889 | 298.4 | 57.9 | 769.5 | 409.6
8 | -13.3333 | 297.8 | 57.8 | 771.8 | 411
9 | -12.7778 | 297.1 | 57.7 | 774.1 | 412.2
10 | -12.2222 | 296.4 | 57.6 | 776.5 | 413.5
11 | -11.6667 | 295.8 | 57.5 | 778.8 | 414.8
12 | -11.1111 | 295.1 | 57.5 | 781.2 | 416.1
13 | -10.5556 | 294.5 | 57.4 | 783.5 | 417.4
14 | -10 | 293.8 | 57.3 | 785.9 | 418.7
15 | -9.4444 | 293.2 | 57.2 | 788.3 | 420.1
16 | -8.8889 | 292.5 | 57.2 | 790 | 421.4
17 | -8.3333 | 291.9 | 57.1 | 793.2 | 422.8
18 | -7.7778 | 291.2 | 57 | 795.6 | 424.1
19 | -7.2222 | 290.6 | 57 | 798 | 425.4
20 | -6.6667 | 289.9 | 56.9 | 800.4 | 426.8
21 | -6.1111 | 289.3 | 56.8 | 802.8 | 428.1
22 | -5.5556 | 288.7 | 56.8 | 805.2 | 429.4
23 | -5 | 288.1 | 56.7 | 807.6 | 430.8
24 | -4.4444 | 287.4 | 56.6 | 809.9 | 432.1
25 | -3.8889 | 286.8 | 56.5 | 812.3 | 433.4
26 | -3.3333 | 286.2 | 56.5 | 814.6 | 434.7
27 | -2.7778 | 285.6 | 56.4 | 817 | 436
28 | -2.2222 | 285 | 56.3 | 819.3 | 437.3
29 | -1.6667 | 284.4 | 56.2 | 821.6 | 438.6
30 | -1.1111 | 283.8 | 56.1 | 824 | 439.9
31 | -0.55556 | 283.2 | 56.1 | 826.3 | 441.2
32 | 0 | 282.6 | 56 | 828.6 | 442.4
33 | 0.55556 | 282 | 55.9 | 830.9 | 443.7
34 | 1.1111 | 281.4 | 55.8 | 833.2 | 445
35 | 1.6667 | 280.8 | 55.7 | 835.5 | 446.3
36 | 2.2222 | 280.2 | 55.7 | 837.8 | 447.6
37 | 2.7778 | 279.7 | 55.6 | 840 | 448.8
38 | 3.3333 | 279.1 | 55.5 | 842.3 | 450.1
39 | 3.8889 | 278.5 | 55.4 | 844.6 | 450.3
40 | 4.4444 | 278 | 55.3 | 846.8 | 452.6
41 | 5 | 277.4 | 55.3 | 849.1 | 453.8
42 | 5.5556 | 276.9 | 55.2 | 851.3 | 455.1
43 | 6.1111 | 276.4 | 55.1 | 853.5 | 456.3
44 | 6.6667 | 275.9 | 55.1 | 855.7 | 457.5
45 | 7.2222 | 275.4 | 55 | 857.9 | 458.7
46 | 7.7778 | 274.8 | 54.9 | 860.1 | 459.9
47 | 8.3333 | 274.3 | 54.8 | 862.3 | 461.2
48 | 8.8889 | 273.8 | 54.8 | 864.5 | 462.4
49 | 9.4444 | 273.3 | 54.7 | 866.8 | 463.7
50 | 10 | 272.8 | 54.6 | 869 | 464.9
51 | 10.5556 | 272.2 | 54.6 | 871.3 | 466.2
52 | 11.1111 | 271.7 | 54.5 | 873.6 | 467.4
53 | 11.6667 | 271.2 | 54.4 | 875.8 | 468.7
54 | 12.2222 | 270.6 | 54.3 | 878.1 | 469.9
55 | 12.7778 | 270.1 | 54.3 | 880.4 | 471.2
56 | 13.3333 | 269.6 | 54.2 | 882.7 | 472.5
57 | 13.8889 | 269.1 | 54.1 | 885 | 473.8
58 | 14.4444 | 268.5 | 54.1 | 887.3 | 475.1
59 | 15 | 268 | 54 | 889.6 | 476.3
60 | 15.5556 | 267.5 | 53.9 | 891.9 | 477.6
61 | 16.1111 | 267 | 53.8 | 894.3 | 478.9
62 | 16.6667 | 266.4 | 53.8 | 896.6 | 480.2
63 | 17.2222 | 265.9 | 53.7 | 898.9 | 481.5
64 | 17.7778 | 265.4 | 53.6 | 901.3 | 482.8
65 | 18.3333 | 264.9 | 53.6 | 903.6 | 484.1
66 | 18.8889 | 264.4 | 53.5 | 906 | 485.4
67 | 19.4444 | 263.9 | 53.4 | 908.3 | 486.7
68 | 20 | 263.5 | 53.3 | 910.7 | 488.1
69 | 20.5556 | 263 | 53.3 | 913 | 489.3
70 | 21.1111 | 262.5 | 53.2 | 915.4 | 490.7
71 | 21.6667 | 262 | 53.1 | 917.7 | 491.9
72 | 22.2222 | 261.5 | 53.1 | 920.1 | 493.3
73 | 22.7778 | 261.1 | 53 | 922.4 | 494.6
74 | 23.3333 | 260.6 | 52.9 | 924.8 | 495.9
75 | 23.8889 | 260.2 | 52.8 | 927.1 | 497.2
76 | 24.4444 | 259.7 | 52.8 | 929.5 | 498.5
77 | 25 | 259.3 | 52.7 | 931.8 | 499.8
78 | 25.5556 | 258.8 | 52.6 | 934.2 | 501.1
79 | 26.1111 | 258.4 | 52.6 | 936.6 | 502.4
80 | 26.6667 | 258 | 52.5 | 938.9 | 503.7
81 | 27.2222 | 257.6 | 52.4 | 941.3 | 505.1
82 | 27.7778 | 257.2 | 52.3 | 943.7 | 506.4
83 | 28.3333 | 256.8 | 52.3 | 946 | 507.7
84 | 28.8889 | 256.4 | 52.2 | 948.4 | 509
85 | 29.4444 | 256 | 52.1 | 950.9 | 510.4
86 | 30 | 255.6 | 52.1 | 953.4 | 511.8
87 | 30.5556 | 255.2 | 52 | 955.9 | 513.2
88 | 31.1111 | 254.9 | 51.9 | 958.3 | 514.5
89 | 31.6667 | 254.5 | 51.8 | 960.7 | 515.8
90 | 32.2222 | 254.2 | 51.8 | 963 | 517.1
91 | 32.7778 | 253.8 | 51.7 | 965.3 | 518.4
92 | 33.3333 | 253.5 | 51.6 | 967.5 | 519.6
93 | 33.8889 | 253.1 | 51.6 | 969.8 | 520.9
94 | 34.4444 | 252.8 | 51.5 | 972 | 522.1
95 | 35 | 252.5 | 51.4 | 974.1 | 523.3
96 | 35.5556 | 252.1 | 51.3 | 976.1 | 524.5
97 | 36.1111 | 251.8 | 51.3 | 978.4 | 525.7
98 | 36.6667 | 251.5 | 51.2 | 980.5 | 526.8
99 | 37.2222 | 251.2 | 51.1 | 982.6 | 528
100 | 37.7778 | 250.9 | 51.1 | 984.7 | 529
101 | 38.3333 | 250.6 | 51 | 986.7 | 530.3
102 | 38.8889 | 250.3 | 50.9 | 988.7 | 531.4
103 | 39.4444 | 250 | 50.8 | 990.8 | 532.6
104 | 40 | 249.7 | 50.8 | 992.8 | 533.7
105 | 40.5556 | 249.4 | 50.7 | 994.8 | 534.8
106 | 41.1111 | 249.1 | 50.6 | 996.8 | 535.9
107 | 41.6667 | 248.9 | 50.6 | 998.9 | 537.1
108 | 42.2222 | 248.6 | 50.5 | 1000.9 | 538.2
109 | 42.7778 | 248.3 | 50.4 | 1002.9 | 539.3
110 | 43.3333 | 248 | 50.3 | 1004.9 | 540.4
111 | 43.8889 | 247.8 | 50.3 | 1007 | 541.6
112 | 44.4444 | 247.5 | 50.2 | 1009 | 542.7
113 | 45 | 247.2 | 50.1 | 1010.1 | 543.8
114 | 45.5556 | 247 | 50.1 | 1013.1 | 544.9
115 | 46.1111 | 246.7 | 50 | 1015.2 | 546.1
116 | 46.6667 | 246.4 | 49.9 | 1017.3 | 547.3
117 | 47.2222 | 246.2 | 49.8 | 1019.4 | 548.4
118 | 47.7778 | 245.9 | 49.8 | 1021.6 | 549.7
119 | 48.3333 | 245.6 | 49.7 | 1023.8 | 550.9
120 | 48.8889 | 245.4 | 49.6 | 1026.8 | 552.1
121 | 49.4444 | 245.1 | 49.5 | 1028.2 | 553.3
122 | 50 | 244.9 | 49.4 | 1030.5 | 554.6
123 | 50.5556 | 244.6 | 49.4 | 1032.8 | 555.9
124 | 51.1111 | 244.3 | 49.3 | 1035.1 | 557.2
125 | 51.6667 | 244.1 | 49.2 | 1037.5 | 558.5
126 | 52.2222 | 243.8 | 49.1 | 1039.9 | 559.8
127 | 52.7778 | 243.5 | 49 | 1042.4 | 561.2
128 | 53.3333 | 243.2 | 49 | 1044.9 | 562.6
129 | 53.8889 | 243 | 48.9 | 1047.4 | 564
130 | 54.4444 | 242.7 | 48.8 | 1050 | 565.4

## CMM Table Light-Med
TT1-Deg F | TT1-Deg C | WBCor (MIN) (LB/MIN) | PBCor (MIN) (PSIA) | EGTcor (Max) (DEG F) | EGTcor (Max) (DEG C)
-30 | -34.4 | 316 | 59.4 | 725.8 | 385.4
-29 | -33.9 | 315.4 | 59.3 | 727 | 386.1
-28 | -33.3 | 314.8 | 59.3 | 728.2 | 386.8
-27 | -32.8 | 314.2 | 59.2 | 729.2 | 387.3
-26 | -32.2 | 313.7 | 59.2 | 730.8 | 388.2
-25 | -31.7 | 313.1 | 59.1 | 732.2 | 389
-24 | -31.1 | 312.5 | 59.1 | 733.7 | 389.8
-23 | -30.6 | 312 | 59 | 735.1 | 390.6
-22 | -30 | 311.5 | 59 | 736.7 | 391.5
-21 | -29.4 | 311 | 58.9 | 738.2 | 392.3
-20 | -28.9 | 310.4 | 58.9 | 739.8 | 393.2
-19 | -28.3 | 309.9 | 58.9 | 741.5 | 394.2
-18 | -27.8 | 309.3 | 58.8 | 743.2 | 395.1
-17 | -27.2 | 308.8 | 58.8 | 744.9 | 396.1
-16 | -26.7 | 308.3 | 58.7 | 746.6 | 397
-15 | -26.1 | 307.7 | 58.7 | 748.3 | 397.9
-14 | -25.6 | 307.2 | 58.6 | 750 | 398.9
-13 | -25 | 306.7 | 58.6 | 751.7 | 399.8
-12 | -24.4 | 306.1 | 58.5 | 753.4 | 400.8
-11 | -23.9 | 305.6 | 58.5 | 755.1 | 401.7
-10 | -23.3 | 305.1 | 58.4 | 756.8 | 402.7
-9 | -22.8 | 304.6 | 58.3 | 758.6 | 403.7
-8 | -22.2 | 304.1 | 58.3 | 760.2 | 404.6
-7 | -21.7 | 303.6 | 58.2 | 761.9 | 405.5
-6 | -21.1 | 303.1 | 58.2 | 763.6 | 406.4
-5 | -20.6 | 302.6 | 58.1 | 765.3 | 407.4
-4 | -20 | 302.1 | 58.1 | 767 | 408.3
-3 | -19.4 | 301.7 | 58 | 768.7 | 409.3
-2 | -18.9 | 301.2 | 58 | 770.4 | 410.2
-1 | -18.3 | 300.7 | 57.9 | 772.1 | 411.2
0 | -17.8 | 300.2 | 57.9 | 773.8 | 412.1
1 | -17.2 | 299.5 | 57.8 | 776 | 413.3
2 | -16.7 | 298.8 | 57.7 | 778.2 | 414.6
3 | -16.1 | 298.1 | 57.6 | 780.4 | 415.8
4 | -15.6 | 297.5 | 57.5 | 782.7 | 417.1
5 | -15 | 296.8 | 57.4 | 784.9 | 418.3
6 | -14.4 | 296.1 | 57.3 | 787.2 | 419.6
7 | -13.9 | 295.4 | 57.3 | 789.5 | 420.8
8 | -13.3 | 294.8 | 57.2 | 791.8 | 422.1
9 | -12.8 | 294.1 | 57.1 | 794.1 | 423.4
10 | -12.2 | 293.4 | 57 | 796.5 | 424.7
11 | -11.7 | 292.8 | 56.9 | 798.8 | 426
12 | -11.1 | 292.1 | 56.9 | 801.2 | 427.3
13 | -10.6 | 291.6 | 56.8 | 803.5 | 428.6
14 | -10 | 290.9 | 56.7 | 805.9 | 429.9
15 | -9.4 | 290.3 | 56.6 | 808.3 | 431.3
16 | -8.9 | 289.6 | 56.6 | 810.8 | 432.7
17 | -8.3 | 289 | 56.5 | 813.2 | 434
18 | -7.8 | 288.3 | 56.4 | 815.6 | 435.3
19 | -7.2 | 287.7 | 56.4 | 818 | 436.7
20 | -6.7 | 287 | 56.3 | 820.4 | 438
21 | -6.1 | 286.4 | 56.2 | 822.8 | 439.3
22 | -5.6 | 285.8 | 56.2 | 825.2 | 440.7
23 | -5 | 285.2 | 56.1 | 827.6 | 442
24 | -4.4 | 284.5 | 56 | 829.9 | 443.3
25 | -3.9 | 283.9 | 55.9 | 832.3 | 444.6
26 | -3.3 | 283.3 | 55.9 | 834.6 | 445.9
27 | -2.8 | 282.7 | 55.8 | 837 | 447.2
28 | -2.2 | 282.2 | 55.7 | 839.3 | 448.5
29 | -1.7 | 281.6 | 55.6 | 841.6 | 449.8
30 | -1.1 | 281 | 55.5 | 844 | 451.1
31 | -0.6 | 280.4 | 55.5 | 846.3 | 452.4
32 | 0 | 279.8 | 55.4 | 848.6 | 453.7
33 | 0.6 | 279.2 | 55.3 | 850.9 | 454.9
34 | 1.1 | 278.6 | 55.2 | 853.2 | 456.2
35 | 1.7 | 278 | 55.1 | 855.5 | 457.5
36 | 2.2 | 277.4 | 55.1 | 857.5 | 458.6
37 | 2.8 | 276.9 | 55 | 860 | 460
38 | 3.3 | 276.3 | 54.9 | 862.3 | 461.3
39 | 3.9 | 275.7 | 54.8 | 864.6 | 462.6
40 | 4.4 | 275.2 | 54.7 | 866.8 | 463.8
41 | 5 | 274.6 | 54.7 | 869.1 | 465.1
42 | 5.6 | 274.1 | 54.6 | 871.3 | 466.3
43 | 6.1 | 273.6 | 54.5 | 873.5 | 467.5
44 | 6.7 | 273.1 | 54.5 | 875.7 | 468.7
45 | 7.2 | 272.6 | 54.4 | 877.9 | 469.9
46 | 7.8 | 272.1 | 54.4 | 880.1 | 471.2
47 | 8.3 | 271.6 | 54.3 | 882.3 | 472.4
48 | 8.9 | 271.1 | 54.3 | 884.5 | 473.6
49 | 9.4 | 270.6 | 54.2 | 886 | 474.4
50 | 10 | 270.1 | 54.1 | 889 | 476.1
51 | 10.6 | 269.5 | 54.1 | 891.3 | 477.4
52 | 11.1 | 269 | 54 | 893.6 | 478.7
53 | 11.7 | 268.5 | 53.9 | 895.8 | 479.9
54 | 12.2 | 267.9 | 53.8 | 898.1 | 481.2
55 | 12.8 | 267.4 | 53.8 | 900.4 | 482.4
56 | 13.3 | 266.9 | 53.7 | 902.7 | 483.7
57 | 13.9 | 266.4 | 53.6 | 905 | 485
58 | 14.4 | 265.8 | 53.6 | 907.3 | 486.3
59 | 15 | 265.3 | 53.5 | 909.6 | 487.6
60 | 15.6 | 264.8 | 53.4 | 911.9 | 488.8
61 | 16.1 | 264.3 | 53.3 | 914.3 | 490.2
62 | 16.7 | 263.7 | 53.3 | 916.6 | 491.4
63 | 17.2 | 263.2 | 53.2 | 918.9 | 492.7
64 | 17.8 | 262.7 | 53.1 | 921.3 | 494.1
65 | 18.3 | 262.3 | 53.1 | 923.6 | 495.3
66 | 18.9 | 261.8 | 53 | 926 | 496.7
67 | 19.4 | 261.3 | 52.9 | 928.3 | 497.9
68 | 20 | 260.9 | 52.8 | 930.7 | 499.3
69 | 20.6 | 260.4 | 52.8 | 933 | 500.6
70 | 21.1 | 259.9 | 52.7 | 935 | 501.7
71 | 21.7 | 259.4 | 52.6 | 937.7 | 503.2
72 | 22.2 | 258.9 | 52.6 | 940.1 | 504.5
73 | 22.8 | 258.5 | 52.5 | 942.4 | 505.8
74 | 23.3 | 258 | 52.4 | 944.8 | 507.1
75 | 23.9 | 257.6 | 52.3 | 947.1 | 508.4
76 | 24.4 | 257.1 | 52.3 | 949.5 | 509.7
77 | 25 | 256.7 | 52.2 | 951.8 | 511
78 | 25.6 | 256.2 | 52.1 | 954.2 | 512.3
79 | 26.1 | 255.8 | 52.1 | 956.6 | 513.7
80 | 26.7 | 255.4 | 52 | 958.9 | 514.9
81 | 27.2 | 255 | 51.9 | 961.3 | 516.3
82 | 27.8 | 254.6 | 51.8 | 963.7 | 517.6
83 | 28.3 | 254.2 | 51.8 | 966 | 518.9
84 | 28.9 | 253.8 | 51.7 | 968.4 | 520.2
85 | 29.4 | 253.4 | 51.6 | 970.9 | 521.6
86 | 30 | 253 | 51.6 | 973.4 | 523
87 | 30.6 | 252.6 | 51.5 | 975.9 | 524.4
88 | 31.1 | 252.4 | 51.4 | 978.3 | 525.7
89 | 31.7 | 252 | 51.3 | 980.7 | 527.1
90 | 32.2 | 251.7 | 51.3 | 983.7 | 528.7
91 | 32.8 | 251.3 | 51.2 | 985.3 | 529.6
92 | 33.3 | 251 | 51.1 | 987.5 | 530.8
93 | 33.9 | 250.6 | 51.1 | 989.8 | 532.1
94 | 34.4 | 250.3 | 51 | 992 | 533.3
95 | 35 | 250 | 50.9 | 994.1 | 534.5
96 | 35.6 | 249.6 | 50.8 | 996.3 | 535.7
97 | 36.1 | 249.3 | 50.8 | 998.4 | 536.9
98 | 36.7 | 249 | 50.7 | 1000.5 | 538.1
99 | 37.2 | 248.7 | 50.6 | 1002.6 | 539.2
100 | 37.8 | 248.4 | 50.6 | 1004.7 | 540.4
101 | 38.3 | 248.1 | 50.5 | 1006.7 | 541.5
102 | 38.9 | 247.8 | 50.4 | 1008.7 | 542.6
103 | 39.4 | 247.5 | 50.3 | 1010.8 | 543.8
104 | 40 | 247.2 | 50.3 | 1012.8 | 544.9
105 | 40.6 | 246.9 | 50.2 | 1014.8 | 546
106 | 41.1 | 246.6 | 50.1 | 1016.8 | 547.1
107 | 41.7 | 246.4 | 50.1 | 1018.9 | 548.3
108 | 42.2 | 246.1 | 50 | 1020.9 | 549.4
109 | 42.8 | 245.8 | 49.9 | 1022.9 | 550.5
110 | 43.3 | 245.5 | 49.8 | 1024.9 | 551.6
111 | 43.9 | 245.3 | 49.8 | 1027.9 | 553.3
112 | 44.4 | 245 | 49.7 | 1029.9 | 554.4
113 | 45 | 244.7 | 49.6 | 1031.1 | 555.1
114 | 45.6 | 244.5 | 49.6 | 1033.1 | 556.2
115 | 46.1 | 244.2 | 49.5 | 1035.2 | 557.3
116 | 46.7 | 243.9 | 49.4 | 1037.3 | 558.5
117 | 47.2 | 243.7 | 49.3 | 1039.4 | 559.7
118 | 47.8 | 243.1 | 49.3 | 1041.6 | 560.9
119 | 48.3 | 243.1 | 49.2 | 1043.8 | 562.1
120 | 48.9 | 242.9 | 49.1 | 1046 | 563.3
121 | 49.4 | 242.6 | 49 | 1048.2 | 564.6
122 | 50 | 242.5 | 48.9 | 1050.5 | 565.8
123 | 50.6 | 242.2 | 48.9 | 1052.8 | 567.1
124 | 51.1 | 241.9 | 48.8 | 1055.1 | 568.4
125 | 51.7 | 241.7 | 48.7 | 1057.5 | 569.7
126 | 52.2 | 241.4 | 48.6 | 1059.9 | 571.1
127 | 52.8 | 241.1 | 48.5 | 1062.4 | 572.4
128 | 53.3 | 240.8 | 48.5 | 1064.9 | 573.8
129 | 53.9 | 240.6 | 48.4 | 1067.4 | 575.2
130 | 54.4 | 240.3 | 48.3 | 1070 | 576.7

## Vibration Config
PS Sensitivity | 3.226 | GS Sensitivity | 1.022 | Fan Sensitivity | 3.217
PS HP Stopband | 625 | GS HP Stopband | 250 | Fan HP Stopband | 665
PS HP Passband | 640 | GS HP Passband | 300 | fan HP Passband | 690
PS LP Passband | 725 | GS LP Passband | 715 | fan LP Passband | 725
PS LP Stopband | 735 | GS LP Stopband | 730 | fan LP Stopband | 740
PS RMS Y Max | 1 | GB RMS Y Max | 1 | Fan RMS Y Max | 5
PS Peak Y Max | 5 | GB Peak Y Max | 5 | Fan Peak Y Max | 0.6

## Report Data Sheet 1
Dropdown Name | Channel Tag | Channel Name | Report Sheet Name | Cell | Period Measurement
SCV Crack Point (MES) | C.51 | DCF | Data Sheet 1 | E5
SCV Stability Check (MES) | 02.03.9227.00 | SVTMC | Data Sheet 1 | E6 | Deviation
SCV Stability Check (9V ECS) | 02.03.9227.00 | SVTMC | Data Sheet 1 | E7 | Deviation
SCV Stability Check (2V ECS) | 02.03.9227.00 | SVTMC | Data Sheet 1 | E8 | Deviation
SCV Crack Point (DP Mode) | C.51 | DCF | Data Sheet 1 | E9
SCV Stability Check (DP Mode) | 02.03.9227.00 | SVTMC | Data Sheet 1 | E10 | Deviation
Bleed Pressure (DP Mode) | C.20 | PBCOR | Data Sheet 1 | E11
L/C Physical Surge Point (DP Mode) | C.51 | DCF | Data Sheet 1 | E12
Exhaust Gas Temperature (EGT) Spread | C.54 | TUEGDelta | Data Sheet 1 | E13

## Report Data Sheet 2
Dropdown Name | Channel Tag | Channel Name | Report Sheet Name | Cell | Period Measurement
Perf-No Load | 00.00.9220.04 | PBAR | Data Sheet 2 Light-Medium | D6
Perf-No Load | C.11 | TT1AVG | Data Sheet 2 Light-Medium | D7
Perf-No Load | 00.00.9220.03 | POPD | Data Sheet 2 Light-Medium | D8
Perf-No Load | 01.00.9213.02 | TOPD | Data Sheet 2 Light-Medium | D9
Perf-No Load | C.37 | TUEG Up | Data Sheet 2 Light-Medium | D10
Perf-No Load | C.38 | TUEG Low | Data Sheet 2 Light-Medium | D11
Perf-No Load | C.02 | TEGT MEAS | Data Sheet 2 Light-Medium | D12
Perf-No Load | 00.00.9220.07 | PAG LO | Data Sheet 2 Light-Medium | D27
Perf-No Load | C.07 | VPS | Data Sheet 2 Light-Medium | D29
Perf-No Load | C.08 | VGBX | Data Sheet 2 Light-Medium | D31
Perf-No Load | C.27 | VFAN Peak | Data Sheet 2 Light-Medium | D33
Perf-ECS | C.07 | VPS | Data Sheet 2 Light-Medium | E29
Perf-ECS | C.08 | VGBX | Data Sheet 2 Light-Medium | E31
Perf-ECS | C.27 | VFAN Peak | Data Sheet 2 Light-Medium | E33
Perf-ECS | C.55 | RPM Max | Data Sheet 2 Light-Medium | E35
Perf-MES | 00.00.9220.04 | PBAR | Data Sheet 2 Light-Medium | F6
Perf-MES | C.11 | TT1AVG | Data Sheet 2 Light-Medium | F7
Perf-MES | 00.00.9220.03 | POPD | Data Sheet 2 Light-Medium | F8
Perf-MES | 01.00.9213.02 | TOPD | Data Sheet 2 Light-Medium | F9
Perf-MES | C.37 | TUEG Up | Data Sheet 2 Light-Medium | F10
Perf-MES | C.38 | TUEG Low | Data Sheet 2 Light-Medium | F11
Perf-MES | C.02 | TEGT MEAS | Data Sheet 2 Light-Medium | F12
Perf-MES | C.25 | TEGT CORR | Data Sheet 2 Light-Medium | F13
Perf-MES | C.56 | EGT Limit | Data Sheet 2 Light-Medium | F14
Perf-MES | 00.00.9220.05 | POI | Data Sheet 2 Light-Medium | F15
Perf-MES | 01.00.9213.04 | TOI | Data Sheet 2 Light-Medium | F16
Perf-MES | 00.00.9220.06 | POD | Data Sheet 2 Light-Medium | F17
Perf-MES | C.49 | WBmeas | Data Sheet 2 Light-Medium | F18
Perf-MES | C.50 | Wbcorr | Data Sheet 2 Light-Medium | F19
Perf-MES | C.56 | WBLimit | Data Sheet 2 Light-Medium | F20
Perf-MES | C.19 | PBmeas | Data Sheet 2 Light-Medium | F21
Perf-MES | C.20 | PBCOR | Data Sheet 2 Light-Medium | F22
Perf-MES | C.57 | PBLimit | Data Sheet 2 Light-Medium | F23
Perf-MES | C.30 | TBMeas | Data Sheet 2 Light-Medium | F24
Perf-MES | C.51 | DCF | Data Sheet 2 Light-Medium | F25
Perf-MES | C.07 | VPS | Data Sheet 2 Light-Medium | F29
Perf-MES | C.08 | VGBX | Data Sheet 2 Light-Medium | F31
Perf-MES | C.27 | VFAN Peak | Data Sheet 2 Light-Medium | F33
Perf-MES | C.55 | RPM Max | Data Sheet 2 Light-Medium | F37

## Report Data Sheet 3
Dropdown Name | Channel Tag | Channel Name | Report Sheet Name | Cell | Period Measurement
Load Compressor Surge Point | C.51 | DCF | Data Sheet 3 | E5
Flow Sensor Adjustment | C.51 | DCF | Data Sheet 3 | E6
SCV Crack Point (MES) | C.51 | DCF | Data Sheet 3 | E7
SCV Stability Check (MES) | 02.03.9227.00 | SVTMC | Data Sheet 3 | E8 | Deviation
SCV Stability Check (9V ECS) | 02.03.9227.00 | SVTMC | Data Sheet 3 | E9 | Deviation
SCV Stability Check (2V ECS) | 02.03.9227.00 | SVTMC | Data Sheet 3 | E10 | Deviation
SCV Stability Check (DP Mode) | 02.03.9227.00 | SVTMC | Data Sheet 3 | E11 | Deviation
Bleed Pressure (DP Mode) | C.20 | PBCOR | Data Sheet 3 | E12