## Data Sheet 1
REPAIR STATION # GV7R740J TEST DATA SHEET
APU Part Number: | Model: | Serial Number: | Date: | Job Number:
0 | GTCP331-200 | 0 | 0 | 0
PARAGRAPH | PARAMETER | REQUIREMENT | REQUIRED VALUE | ACTUAL VALUE
2.C.(4)(f)3 d | SCV Crack Point (MES) | Corrected Discharge Flow (DCF) | 92ppm ≤ DCF ≤ 100 ppm
2.C.(4)(j) | SCV Stability Check (MES) | SCV Torque Motor does not deviate more than 5 mA | Actual Deviation ≤ 5 mA
2.C.(4)(m) | SCV Stability Check (9V ECS) | SCV Torque Motor does not deviate more than 5 mA | Actual Deviation ≤ 5 mA
2.C.(4)(o) | SCV Stability Check (2V ECS) | SCV Torque Motor does not deviate more than 5 mA | Actual Deviation ≤ 5 mA
2.C.(4)(r) | SCV Crack Point (DP Mode) | Corrected Discharge Flow (DCF) | DCF > 82 ppm
2.C.(4)(t) | SCV Stability Check (DP Mode) | SCV Torque Motor does not deviate more than 5 mA | Actual Deviation ≤ 5 mA
2.C.(4)(v) | Bleed Pressure (DP Mode) | See Figure 1015, Sheet 1 | -
2.C.(5)(g) | L/C Physical Surge Point (DP Mode) | No Pneumatic Instability or Surge Above 79 ppm | DCF ≤ 79 ppm
2.C.(18)(a) | EGT Spread @ 1005F | Less Than or Equal: 100°F (56°C) for Heavy Repair 125°F (69°C) for Light or Medium Repair | Heavy Repair: ≤ 100°F Light/Med. Repair: ≤ 125°F
2.C.(18)(b) | LRU Faults Detected on ECU | No ECU LRU faults in any Record/Select Position | No Faults
| Signature |  | Date:
Technician:
Supervisor:
Quality Control Acceptance:
ATS¦GTCP331-200 Test Record Sheet : Equivalent to Honeywell (Pre SB 49-7711) Table 1007 Sheet 1

## Data Sheet 2 Light-Medium
REPAIR STATION # GV7R740J TEST DATA SHEET JOB #:
APU Part Number: | Model: | Serial Number: |  | Date: | TYPE OF REPAIR
0 | 0 | 0 |  | 0 | Light/Medium
Parameter |  | Units | Condition
|  |  | NO LOAD | ECS | MES
BAROMETRIC PRESSURE |  | PSIA
AVERAGE INLET TEMPERATURE |  | F
OIL PRESSURE |  | PSIG
OIL TEMPERATURE AT PUMP DISCHARGE |  | F
TURBINE DISCHARGE RAKE TEMPERATURES (Unit Rakes) | UPPER #1 | F
LOWER #2
EGT Total (LAB) | EGT MEASURED | F
EGT CORRECTED
REQUIRED*
ORIFICE INLET PRESSURE |  | PSIA
ORIFICE INLET TEMPERATURE |  | F
ORIFICE DELTA P |  | IN. H20
BLEED AIRFLOW | WB MEASURED | LBM/MIN
WB CORRECTED
REQUIRED *
BLEED AIR TOTAL PRESSURE | PB MEASURED | PSIA
PB CORRECTED
REQUIRED *
BLEED AIR TOTAL TEMPERATURE | MEASURED | F
DISCHARGE CORRECTED BLEED FLOW | CALCULATED | LBM/MIN
| REQUIRED |  |  |  | 95 ± 2.0
GEARBOX PRESSURE | MEASURED | IN. H2O
| REQUIRED |  | -25 MAX
UNIT VIBRATION | ACCESSORY | IN/SEC
| REQUIRED |  | 1.0 MAX | 1.0 MAX | 1.0 MAX
TURBINE
| REQUIRED |  | 1.0 MAX | 1.0 MAX | 1.0 MAX
FAN
| REQUIRED |  | 0.6 MAX^ | 0.6 MAX^ | 0.6 MAX^
APU SPEED (ECS) | MEASURED | RPM
| REQUIRED RANGE |  |  | 39,641-40,063
APU SPEED (MES) | MEASURED | RPM
| REQUIRED RANGE |  |  |  | 40158-400640
* See Table 106 for Heavy Repair, or Table 106B for Light/Medium Repair |  |  |  | Fuel Flow(pph)
^ At Fan Operating Frequency
Signature |  | Date:
Technician:
Supervisor:
Quality Control Acceptance:
ATS¦GTCP331-200 Test Record Sheet : Equivalent to Honeywell Figure 117 Sheet 2
C15201

## Data Sheet 2 Heavy
REPAIR STATION # GV7R740J TEST DATA SHEET JOB #:
APU Part Number: | Model: | Serial Number: |  | Date: | TYPE OF REPAIR
0 | 0 | 0 |  | 0 | Heavy
Parameter |  | Units | Condition
|  |  | NO LOAD | ECS | MES
BAROMETRIC PRESSURE |  | PSIA
AVERAGE INLET TEMPERATURE |  | F
OIL PRESSURE |  | PSIG
OIL TEMPERATURE AT PUMP DISCHARGE |  | F
TURBINE DISCHARGE RAKE TEMPERATURES (Unit Rakes) | UPPER #1 | F
LOWER #2
EGT Total (LAB) | EGT MEASURED | F
EGT CORRECTED
REQUIRED*
ORIFICE INLET PRESSURE |  | PSIA
ORIFICE INLET TEMPERATURE |  | F
ORIFICE DELTA P |  | IN. H20
BLEED AIRFLOW | WB MEASURED | LBM/MIN
WB CORRECTED
REQUIRED *
BLEED AIR TOTAL PRESSURE | PB MEASURED | PSIA
PB CORRECTED
REQUIRED *
BLEED AIR TOTAL TEMPERATURE | MEASURED | F
DISCHARGE CORRECTED BLEED FLOW | CALCULATED | LBM/MIN
| REQUIRED |  |  |  | 95 ± 2.0
GEARBOX PRESSURE | MEASURED | IN. H2O
| REQUIRED |  | -25 MAX
UNIT VIBRATION | ACCESSORY | IN/SEC
| REQUIRED |  | 1.0 MAX | 1.0 MAX | 1.0 MAX
TURBINE
| REQUIRED |  | 1.0 MAX | 1.0 MAX | 1.0 MAX
FAN
| REQUIRED |  | 0.6 MAX^ | 0.6 MAX^ | 0.6 MAX^
APU SPEED (ECS) | MEASURED | RPM
| REQUIRED RANGE |  |  | 39,641-40,063
APU SPEED (MES) | MEASURED | RPM
| REQUIRED RANGE |  |  |  | 40158-400640
* See Table 106 for Heavy Repair, or Table 106B for Light/Medium Repair |  |  |  | Fuel Flow(pph)
^ At Fan Operating Frequency
Signature |  | Date:
Technician:
Supervisor:
Quality Control Acceptance:
ATS¦GTCP331-200 Test Record Sheet : Equivalent to Honeywell Figure 117 Sheet 2
C15201

## Data Sheet 3
REPAIR STATION # GV7R740J TEST DATA SHEET
APU Part Number: | Model: | Serial Number: | Date: | Job Number:
0 | 0 | 0 | 0 | 0
PARAGRAPH | PARAMETER | REQUIREMENT | REQUIRED VALUE | ACTUAL VALUE
2.C.(6)(i) | Load Compressor Surge Point | Corrected Discharge Flow (DCF) at Audible Surge/ Rumbling/Instability | DCF ≤ 81 ppm
2.C.(8)(a)6 | Flow Sensor Adjustment (SCV Crack Point, DP Mode) | Corrected DCF at SCV Crack Point | Actual Value from Load Compressor Surge Point x 1.08 (ppm) Minimum
2.C.(9)(e) | SCV Crack Point (MES) | Corrected DCF at SCV Crack Point | 92ppm ≤ DCF ≤ 100 ppm
2.C.(9)(i) | SCV Stability Check (MES) | SCV Torque Motor does not deviate more than 5 mA | Actual Deviation ≤ 5 mA
2.C.(10)(c) | SCV Stability Check (9V ECS) | SCV Torque Motor does not deviate more than 5 mA | Actual Deviation ≤ 5 mA
2.C.(10)(e) | SCV Stability Check (2V ECS) | SCV Torque Motor does not deviate more than 5 mA | Actual Deviation ≤ 5 mA
2.C.(11)(d) | SCV Stability Check (DP Mode) | SCV Torque Motor does not deviate more than 5 mA | Actual Deviation ≤ 5 mA
2.C.(11)(e) | Bleed Pressure (DP Mode) | See Figure 1015, Sheet 1 | -
2.C.(18)(a) | Exhaust Gas Temperature (EGT) Spread @ 1005F | Less Than or Equal: 100°F (56°C) for Heavy Repair 125°F (69°C) for Light or Medium Repair | Heavy Repair: ≤ 100°F Light/Med. Repair: ≤ 125°F
2.C.(18)(b) | LRU Faults detected on ECU | No ECU LRU faults in any Record/Select Position | No Faults
Signature |  | Date:
Technician:
Supervisor:
Quality Control Acceptance:
ATS¦GTCP331-200 Test Record Sheet : Equivalent to Honeywell (Post SB 49-7711) Table 1008

## Report Info
Engine Type | APU Part Number | Model: | Serial Number | Customer: | Work Order | Date | Run Count | Pre or Post SB | Run Times