## GTC-331-200ER Instrument List
331-200 ER TEST CELL SIGNAL CONDITIONERS AND CHANNEL: TAG NAMES AND PARAMETR NAMES
| Mod | AI | Description and Chassis : #1 Slot- #1 |  |  |  | Parameter | Range | units | Min Accuracy Required | Honeywell | Viatran | Druck | Conditioner Type | Wiring for Aerovation | Wiring Method
| # | CH | Pressures and Flow (0-5V) NI- 9205 | Monitor # |  | (Chassis#.Mod#XX.Type.Ch#XX)
| 1 | 0 | Bleed Air Discharge | 2 | 759 | 00.00.9220.00 | PBmeas | 0-100 | inHgG | (+/- ) 0.5% UOS | FP2000 FPG2UP,1Y,2E,5C,6A | 422AHGDHYA | PMP50A8-TB-A1-CB-HO-PV
| 2 | 1 | APU Fuel Pump Discharge | 2 | 756 | 00.00.9220.01 | PPD | 0-600 | PSIG | (+/- ) 0.5% UOS | FP2000 FPG2CS,1Y,2E,5C,6A | 422AHGDHYA | PMP50A8-TB-A1-CB-HO-PV
| 3 | 2 | APU Fuel Pump Inlet | 2 | 762 | 00.00.9220.02 | PFI | 0-100 | PSIG | (+/- ) 0.5% UOS | FP2000 FPG2BR,1Y,2E,5C,6A | 422AMGYA | PMP50A8-TB-A1-CB-HO-PV
| 4 | 3 | Oil Pump Discharge | 2 | 753 | 00.00.9220.03 | POPD | 0-200 | PSIG | (+/- ) 0.5% UOS | FP2000 FPG2CL,1Y,2E,5C,6A | 422APGYA | PMP50A8-TB-A1-CB-HO-PV
| 5 | 4 | Test Cell Ambient (Barometer) | 2 | 754 | 00.00.9220.04 | PAMB | 0-31 | inHgA | (+/- ) 0.25% UOS | FP2000 FPA2UG,1Y,2E,5C,6A | 422ACADHYA | PMP50A8-TB-A1-CB-HO-PV
| 6 | 5 | Open | [7 empty] | FP2000 FPG2UP,1Y,2E,5C,6A | 422AHGDHYA | PMP50A8-TB-A1-CB-HO-PV
| 7 | 6 | Open | [7 empty] | FP2000 FPG2WI, 1AJ,2D, 5C, 6A | 422AAGDHYA | PMP50A8-TB-A1-CB-HO-PV
| 8 | 7 | Air Pressure Regulator, Not Used 331-200ER | 2 | 761 | 00.00.9220.07 | PAPR | 0-50 | inH2O | (+/- ) 0.5% UOS | FP2000 FPG2WG, 1AJ,2D, 5C, 6A | 422FYGDHYA | PMP50A8-TB-A1-CB-HO-PV
| 9 | 8 | Accessory Gearbox | 2 | 764 | 00.00.9220.08 | PAG | -50-150 | inH2O | (+/- ) 0.5% UOS | FP2000 PPG2WP,1Y,2E,5C,6A,9X | 422AAGTUYA | PMP50A8-TB-A1-CB-HO-PV
| 10 | 9 | Turbine Bearing Cavity | 2 | 763 | 00.00.9220.09 | PTBC | -30 - +15 | inHgG | (+/- ) 0.5% UOS | FP2000 PPG2UI,1Y,2E,5C,6A | 422ABGTUYA | PMP50A8-TB-A1-CB-HO-PV
| 11 | 10 | Fuel Cracking, Not Used 331-200ER | 2 | 756 | 00.00.9220.10 | PFC | 0-100 | PSIG | (+/- ) 0.5% UOS | FP2000 FPG2BR,1Y, 2E,5C,6A | 422AMGYA | PMP50A8-TB-A1-CB-HO-PV
| 12 | 11 | Exhaust Static | 2 | 760 | 00.00.9220.11 | PES | 0-20 | inH2O | (+/- ) 0.5% UOS | FP2000 FPG2WC, 1Y,2E,5C, 6A | 376CEDYA | PMP50A8-TB-A1-CB-HO-PV
| 13 | 12 | Buffered Air Forward Load Compressor | 2 | 767 | 00.00.9220.12 | BA660A | 0- 50 | PSIG | (+/- ) 0.25% UOS
| 14 | 13 | Open |  |  | 00.00.9220.13
| 15 | 14 | Buffered Air Forwar Load Compressor | 2 | 768 | 00.00.9220.14 | BA290B | 0- 50 | PSIG | (+/- ) 0.25% UOS
| 16 | 15 | Buffered Air Forwar Load Compressor | 2 | 769 | 00.00.9220.15 | BA300BLC | 0- 50 | PSIG | (+/- ) 0.25% UOS
|  | AI | Description and Chassis : #1 Slot- #2 |  |  |  | Parameter | Range | units | Min Accuracy Required |  |  |  | Conditioner Type
|  | CH | Pressures and Flow (0-5V) NI- 9205 | Monitor # |  | (Chassis#.Mod#XX.Type.Ch#XX)
| 1 | 16 | Open | 1 |  | 00.01.9220.00 | VSM | 0 - 30 | V | (+/-) 2%
| 2 | 17 | Open | 1 |  | 00.01.9220.01 | ISM | 0 - 1000 |  | (+/-) 2% | Amp Changed to Volts Via Probe | 0.45
| 3 | 18 | Open | 1 |  | 00.01.9220.02 | FLTank | 0 - TBD | tbd | galls | Still not sure low priority item | 0.3125
| 4 | 19 | Open
| 5 | 20 | Open | 1 |  | 00.01.9220.04 | SBLDC | 0-90 | deg
| 6 | 21 | Open | 1 |  | 00.01.9220.05 | SBLDF | 0 - 90 | deg
| 7 | 22 | Static Inlet Pressure |  |  | 00.01.9220.06 | PS1 | 0-31 | inHgA | (+/- ) 0.25% UOS | Reserved Channel NOTE: The inlet Pressure will be TBD, no provision on the 200ER
| 8 | 23 | Static Inlet Pressure |  |  | 00.01.9220.07 | PS2 | 0-31 | inHgA | (+/- ) 0.25% UOS | Reserved Channel NOTE: The inlet Pressure will be TBD, no provision on the 200ER
| 9 | 24 | Static Inlet Pressure |  |  | 00.01.9220.08 | PS3 | 0-31 | inHgA | (+/- ) 0.25% UOS | Reserved Channel NOTE: The inlet Pressure will be TBD, no provision on the 200ER
| 10 | 25 | Static Inlet Pressure |  |  | 00.01.9220.09 | PS4 | 0-31 | inHgA | (+/- ) 0.25% UOS | Reserved Channel NOTE: The inlet Pressure will be TBD, no provision on the 200ER
| 11 | 26 | Dynamic Inlet Pressure |  |  | 00.01.9220.10 | PD1 | 0-50 | inHgA | (+/- ) 0.25% UOS | Reserved Channel NOTE: The inlet Pressure will be TBD, no provision on the 200ER
| 12 | 27 | Dynamic Inlet Pressure |  |  | 00.01.9220.11 | PD2 | 0-50 | inHgA | (+/- ) 0.25% UOS | Reserved Channel NOTE: The inlet Pressure will be TBD, no provision on the 200ER
| 13 | 28 | Dynamic Inlet Pressure |  |  | 00.01.9220.12 | PD3 | 0-50 | inHgA | (+/- ) 0.25% UOS | Reserved Channel NOTE: The inlet Pressure will be TBD, no provision on the 200ER
| 14 | 29 | Dynamic Inlet Pressure |  |  | 00.01.9220.13 | PD4 | 0-50 | inHgA | (+/- ) 0.25% UOS | Reserved Channel NOTE: The inlet Pressure will be TBD, no provision on the 200ER
| 15 | 30 | Pitot Tube Dynamic Pressure |  |  | 00.01.9220.14 | PPTD | 0-50 | inHgA | (+/- ) 0.25% UOS | Reserved Channel NOTE: The inlet Pressure will be TBD, no provision on the 200ER
| 16 | 31 | Pitot Tube Static Pressure |  |  | 00.01.9220.15 | PPTS | 0-31 | inHgA | (+/- ) 0.25% UOS | Reserved Channel NOTE: The inlet Pressure will be TBD, no provision on the 200ER
|  | AI | Description and Chassis : #2- Slot #1 |  |  |  | Parameter | Range | units | Min Accuracy Required | Honeywell | OMEGA | Stellar | Conditioner Type
|  | CH | Temperatures NI-9213 | Monitor # |  | (Chassis#.Mod#XX.Type.Ch#XX) | Type K - T/C's
| 1 | 32 | Open | 2 |  | 01.00.9213.00 | TEGT meas AVG | 0-2000 | F | (+/-) 8 F
| 2 | 33 | Open | 2 |  | 01.00.9213.01 | TT1 | 0-150 | F | (+/-) 2 F
| 3 | 34 | Oil Pump Discharge | 2 |  | 01.00.9213.02 | TOPD | 0 -300 | F | (+/-) 2 F
| 4 | 35 | Open | 2 |  | 01.00.9213.03 | TB meas | 0 -600 | F | (+/-) 3 F
| 5 | 36 | Orifice Inlet (Outlet of APU) | 2 |  | 01.00.9213.04 | TOI | 0 - 600 | F | (+/-) 3 F
| 6 | 37 | Open | 2 |  | 01.00.9213.05 | TUEG | 0 - 2000 | F | (+/-) 8 F
| 7 | 38 | Compressor Discharge (is Bleed Air Discharge) | 2 |  | 01.00.9213.06 | TCD | 0 - 600 | F | (+/-) 2 F
| 8 | 39 | Fuel Pump Inlet | 1 |  | 01.00.9213.07 | TFPI | 0 - 150 | F | (+/-) 2 F
| 9 | 40 | Load Compressor Inlet | 2 |  | 01.00.9213.08 | TLCI | 0 - 750 | F | (+/-)2 F | 9.1667
| 10 | 41 | Fuel Temperature Tank | 2 |  | 01.00.9213.09 | TFFT | 0 -200 | F | (+/-) 2 F
| 11 | 42 | Fuel Temperature Cell | 2 |  | 01.00.9213.10 | TFC | 0 - 200 | F | (+/-) x F
| 12 | 43 | Test Cell Ambient Temperature | 2 |  | 01.00.9213.11 | TAMB | 0 - 150 | F | (+/-) x F
| 13 | 44 | Unit Exhaust Gas | 2 |  | 01.00.9213.12 | TUEG1 | 0 - 2000 | F | (+/-) x F | These are Averged to to be TEGT
| 14 | 45 | Unit Exhaust Gas | 2 |  | 01.00.9213.13 | TUEG2 | 0 - 2000 | F | (+/-) x F | These are Averged to to be TEGT
| 15 | 46 | Unit Exhaust Gas | 2 |  | 01.00.9213.14 | TUEG3 | 0 - 2000 | F | (+/-) x F | These are Averged to to be TEGT
| 16 | 47 | Unit Exhaust Gas | 2 |  | 01.00.9213.15 | TUEG4 | 0 - 2000 | F | (+/-) x F | These are Averged to to be TEGT
|  | AI | Description and Chassis : #2- Slot #2 |  |  |  | Parameter | Range | units | Min Accuracy Required | NAMAC | OMEGA |  | Conditioner Type
|  | CH | Temperatures NI-9213 | Monitor # |  | (Chassis#.Mod#XX.Type.Ch#XX) | Type K - T/C's
17 | 1 | 48 | Plenum Inlet #1 | 1 |  | 01.01.9213.00 | TPI1 | 0- 250 | F | (+/-) 2 F
18 | 2 | 49 | Plenum Inlet #2 | 2 |  | 01.01.9213.01 | TPI2 | 0- 250 | F | (+/-) 2 F
19 | 3 | 50 | Plenum Inlet #3 | 2 |  | 01.01.9213.02 | TPI3 | 0- 250 | F | (+/-) 2 F
20 | 4 | 51 | Plenum Inlet #4 | 2 |  | 01.01.9213.03 | TPI4 | 0- 250 | F | (+/-) 2 F
21 | 5 | 52 | Plenum Inlet #5 | 2 |  | 01.01.9213.04 | TPI5 | 0- 250 | F | (+/-) 2 F
22 | 6 | 53 | Plenum Inlet #6 | 2 |  | 01.01.9213.05 | TPI6 | 0- 250 | F | (+/-) 2 F
23 | 7 | 54 | Plenum Inlet #7 | 2 |  | 01.01.9213.06 | TPI7 | 0- 250 | F | (+/-) 2 F
24 | 8 | 55 | Plenum Inlet #8 | 2 |  | 01.01.9213.07 | TPI8 | 0- 250 | F | (+/-) 2 F
25 | 9 | 56 | Plenum Inlet #9 | 2 |  | 01.01.9213.08 | TPI9 | 0- 250 | F | (+/-) 2 F
26 | 10 | 57 | Plenum Inlet #10 | 2 |  | 01.01.9213.09 | TPI10 | 0- 250 | F | (+/-) 2 F
27 | 11 | 58 | Plenum Inlet #11 | 2 |  | 01.01.9213.10 | TPI11 | 0- 250 | F | (+/-) 2 F
28 | 12 | 59 | Plenum Inlet #12 | 2 |  | 01.01.9213.11 | TPI12 | 0- 250 | F | (+/-) 2 F
29 | 13 | 60 | Plenum Inlet #13 | 2 |  | 01.01.9213.12 | TPI13 | 0- 250 | F | (+/-) 2 F
30 | 14 | 61 | Plenum Inlet #14 | 2 |  | 01.01.9213.13 | TPI14 | 0- 250 | F | (+/-) 2 F
31 | 15 | 62 | Plenum Inlet #15 | 2 |  | 01.01.9213.14 | TPI15 | 0- 250 | F | (+/-) 2 F
32 | 16 | 63 | Plenum Inlet #16 | 2 |  | 01.01.9213.15 | TPI16 | 0- 250 | F | (+/-) 2 F
|  | AI | Description and Chassis : #2-Slot #3 |  |  |  | Parameter | Range | units | Min Accuracy Required | NAMAC | OMEGA |  | Conditioner Type
|  | CH | Temperatures NI-9213 | Monitor # |  | (Chassis#.Mod#XX.Type.Ch#XX) | Type K - T/C's
33 | 1 | 64 | Plenum Outlet #1 | 2 |  | 01.02.9213.00 | TPo1 | 0- 1900 | F | (+/-) 2 F
34 | 2 | 65 | Plenum Outlet #2 | 2 |  | 01.02.9213.01 | TPo2 | 0- 1900 | F | (+/-) 2 F
35 | 3 | 66 | Plenum Outlet #3 | 2 |  | 01.02.9213.02 | TPo3 | 0- 1900 | F | (+/-) 2 F
36 | 4 | 67 | Plenum Outlet #4 | 2 |  | 01.02.9213.03 | TPo4 | 0- 1900 | F | (+/-) 2 F
37 | 5 | 68 | Plenum Outlet #5 | 2 |  | 01.02.9213.04 | TPo5 | 0- 1900 | F | (+/-) 2 F
38 | 6 | 69 | Plenum Outlet #6 | 2 |  | 01.02.9213.05 | TPo6 | 0- 1900 | F | (+/-) 2 F
39 | 7 | 70 | Plenum Outlet #7 | 2 |  | 01.02.9213.06 | TPo7 | 0- 1900 | F | (+/-) 2 F
40 | 8 | 71 | Plenum Outlet #8 | 2 |  | 01.02.9213.07 | TPo8 | 0- 1900 | F | (+/-) 2 F
41 | 9 | 72 | Bleeed Air Discharge #1 | 2 |  | 01.02.9213.08 | TBAD1 | 0- 1901 | F | (+/-)2 F
42 | 10 | 73 | Bleeed Air Discharge #2 | 2 |  | 01.02.9213.09 | TBAD2 | 0- 1902 | F | (+/-)2 F
43 | 11 | 74 | Bleeed Air Discharge #3 | 2 |  | 01.02.9213.10 | TBAD3 | 0- 1903 | F | (+/-) x F
44 | 12 | 75 | Bleeed Air Discharge #4 | 2 |  | 01.02.9213.11 | TBAD4 | 0- 1904 | F | (+/-) x F
45 | 13 | 76 | Plenum Outlet #13 | 2 |  | 01.02.9213.12 | TPo13 | 0- 1905 | F | (+/-) x F
46 | 14 | 77 | Plenum Outlet #14 | 2 |  | 01.02.9213.13 | TPo14 | 0- 1906 | F | (+/-) x F
47 | 15 | 78 | Plenum Outlet #15 | 2 |  | 01.02.9213.14 | TPo15 | 0- 1907 | F | (+/-) x F
48 | 16 | 79 | Plenum Outlet #16 | 2 |  | 01.02.9213.15 | TPo16 | 0- 1908 | F | (+/-) x F
|  | AI | Description and Chassis : #1- Slot #3
|  | CH | Vibration System IEPE CARD NI-9234 | Monitor # |  | (Chassis#.Mod#XX.Type.Ch#XX)
| 1 | 80 | Gearbox Acceleration | 3 |  | 00.02.9234.00 | VGBX | 0 - 1.5 | mil | (+/-) 2%
| 2 | 81 | Power Section Acceleration | 3 |  | 00.02.9234.01 | VPS | 0 - 1.5 | mil | (+/-) 2%
| 3 | 82 | Fan Acceleration | 3 |  | 00.02.9234.02 | VFAN | 0 - 1.5 | mil | (+/-) 2%
| 4 | 83 | OPEN |  |  | 00.02.9234.03
|  | AO | Description and Chassis : #3-Slot #7 |  |  |  | Parameter | Range | units | Signal Req'd
|  | CH | CMD Signals Current Driver Card NI-9265 | Monitor # |  | (Chassis#.Mod#XX.Type.Ch#XX) |  | Control room
| 1 | 84 | Bleed Load Control Course T/M Current | 2 |  | 02.06.9265.00 | BLCCMD | 4 -20 | Ma | Hardwired to Valve in Cell | This is Cell Aux 1 Valve
| 2 | 85 | Bleed Load Control Fine T/M Current | 2 |  | 02.06.9265.01 | BLFCMD | 4 -20 | Ma | Hardwired to Valve in Cell | This is Cell Aux 2 Valve
| 3 | 86 | ECS (Simulated Demand) | 2 |  | 02.06.9265.02 | ECS | 0 - 10 | VDC | Note this is a Patch Panel BOB Interface #23 |  |  |  |  | BNC CRPTSIGP9
| 4 | 87 | Open Patch panel 24 | 1 |  | 02.06.9265.03 |  |  |  | Note this is a Patch Panel BOB Interface #24 |  |  |  |  | BNC CRPTSIGP10
|  | AO | Description and Chassis : #1-Slot #5 |  |  |  | Parameter | Range | units | Signal Req'd
|  | CH | CMD Signals Current Driver Card NI-9265 | Monitor # |  | (Chassis#.Mod#XX.Type.Ch#XX) |  |  |  | To BNC Control room
| 1 | 88 | Fuel Pressure Regulator | 1 |  | 00.04.9265.00 | FPRCMD | 4 -20 | Ma | BBTSIGP1
| 2 | 89 | Generator Load Relay | 1 |  | 00.04.9265.01 | GEN | 4 -20 | Ma | BBTSIGP2
| 3 | 90 |  | 1 |  | 00.04.9265.02 |  |  |  | BBTSIGP3 |  |  | Overspeed Shutdown
| 4 | 91 | Fuel Pump / Solenoid Shutdown | 1 |  | 00.04.9265.03 | FPS | 4-20 | Ma | BBTSIGP4
|  | AO | Description and Chassis : #3-Slot #1 |  |  |  | Parameter | Range | units | Signal Req'd |  |  |  |  | Wiring for ATS
|  | CH | Discrete Signals +/- 60 VDC SSR NI-9485 | Monitor # |  | (Chassis#.Mod#XX.Type.Ch#XX)
| 1 | 92 | CRANK | 1 |  | 02.00.9485.00 | SCMD | OPN or +28V |  | crank | This is Electric Start Switch |  |  |  | From Relay to Double Bannana Patch #1 | Twisted Pair | Note: ATS Supplied 1 3/4" panels, 8 Pomonas per
| 2 | 93 | Bleed Air Valve | 1 |  | 02.00.9485.01 | BAV | OPN or +28V | [6 empty] | From Relay to Double Bannana Patch #2 | Twisted Pair | Note: ATS Supplied 1 3/4" panels, 8 Pomonas per
| 3 | 94 | ADP (Air Driven Pump) | 1 |  | 02.00.9485.02 | ADP | OPN or +28V | [6 empty] | From Relay to Double Bannana Patch #3 | Twisted Pair | Note: ATS Supplied 1 3/4" panels, 8 Pomonas per
| 4 | 95 | ECS DEMAND | 1 |  | 02.00.9485.03 | DECS | OPN or +28V | [6 empty] | From Relay to Double Bannana Patch #4 | Twisted Pair | Note: ATS Supplied 1 3/4" panels, 8 Pomonas per
| 5 | 96 | AIR/GND | 1 |  | 02.00.9485.04 | WOW | GND or OPN | [6 empty] | From Relay to Double Bannana Patch #5 | Twisted Pair | Note: ATS Supplied 1 3/4" panels, 8 Pomonas per
| 6 | 97 | MES CMD | 1 |  | 02.00.9485.05 | MES | OPN or +28V |  |  | This is Pneumatic Main Engine Start Switch |  |  |  | From Relay to Double Bannana Patch #6 | Twisted Pair | Note: ATS Supplied 1 3/4" panels, 8 Pomonas per
| 7 | 98 | Inlet Door | 1 |  | 02.00.9485.06 | Dinlet | GND or OPN | [6 empty] | From Relay to Double Bannana Patch #7 | Twisted Pair | Note: ATS Supplied 1 3/4" panels, 8 Pomonas per
| 8 | 99 | Fire Shutoff (main batt buss 28 VDC) | 1 |  | 02.00.9485.07 | FSO | OPN or +28V | [6 empty] | From Relay to Double Bannana Patch #8 | Twisted Pair | Note: ATS Supplied 1 3/4" panels, 8 Pomonas per
|  | AO | Description and Chassis : #3-Slot #2 |  |  |  | Parameter | Range | units | [5 empty] | Wiring for ATS
|  | CH | Discrete Signals +/- 60 VDC SSR NI-9485 | Monitor # |  | (Chassis#.Mod#XX.Type.Ch#XX) | [8 empty] | From Relay to Double Bannana Patch #9 | Twisted Pair | Note: ATS Supplied 1 3/4" panels, 8 Pomonas per
| 1 | 92 | Signature | 1 |  | 02.01.9485.00 | RF | GND or OPN |  | J1B GND to D10 |  |  |  |  | From Relay to Double Bannana Patch #10 | Twisted Pair | Note: ATS Supplied 1 3/4" panels, 8 Pomonas per
| 2 | 93 | Reverse Flow Signature | 1 |  | 02.01.9485.01 | SIG | GND or OPN |  | J1B F3 to G3 |  |  |  |  | From Relay to Double Bannana Patch #11 | Twisted Pair | Note: ATS Supplied 1 3/4" panels, 8 Pomonas per
| 3 | 94 | Fan Valve Switch | 1 |  | 02.01.9485.02 | FVS | GND or OPN |  | J3 pin 9 to pin 10 |  |  |  |  | From Relay to Double Bannana Patch #12 | Twisted Pair | Note: ATS Supplied 1 3/4" panels, 8 Pomonas per
| 4 | 95 | Bad Mechanical Relay | 1 |  | 02.01.9485.03 |  |  |  |  | The Honeywell system has a mechanical relay, we should have SSR I am leaving this for an option |  |  |  | Hardwired | Twisted Pair | Note: ATS Supplied 1 3/4" panels, 8 Pomonas per
| 5 | 96 | Fast Open Valve -Course and Fine | 1 |  | 02.01.9485.04 | FOC | Opn or 120VAC | [6 empty] | Wired to the valve direct (in Cell) | Twisted Pair
| 6 | 97 | START INPUT COMMAND |  |  | 02.01.9485.05 | STCMD | OPN or -28 | VDC | [5 empty] | Wired to the valve direct (in Cell) | Twisted Pair
| 7 | 98 | ECU Power |  |  | 02.01.9485.06 | ECU | OPN or +28 | VDC | [5 empty] | From Relay to Double Bannana Patch #13 | Twisted Pair | Note: ATS Supplied 1 3/4" panels, 8 Pomonas per
| 8 | 99 | Pressure Resistor - Calibration Valve | 1 |  | 02.01.9485.07 | RCAL | GND or OPN | [6 empty] | From Relay to Double Bannana Patch #14 | Twisted Pair | Note: ATS Supplied 1 3/4" panels, 8 Pomonas per
|  | AI | Description and Chassis : #1- Slot #4 |  |  |  | Parameter | Range | units | [5 empty] | Wiring for AZTERA
|  | CH | Freq to DC Card NI-9402 | Monitor # |  | (Chassis#.Mod#XX.Type.Ch#XX) | [8 empty] | Note: BNC Patch Panel is for DAQ input
| 1 | 100 | Rotor 1 | 2 |  | 00.03.9402.00 | N1 | 0-40400 | RPM | Note: This signal is pulled off the patch panel, there are two monopoles one Rotor |  |  |  |  | From Module to BNC #1 | TWISTED SHIELDED PAIR (ctr +) | Note: Terminate Shield on Chassis
| 2 | 101 | Rotor 2 | 2 |  | 00.03.9402.01 | N2 | 0-40400 | RPM | Note: This signal is pulled off the patch panel, there are two monopoles one Rotor |  |  |  |  | From Module to BNC #2 | TWISTED SHIELDED PAIR (ctr +) | Note: Terminate Shield on Chassis
| 3 | 102 |  |  |  | 00.03.9402.02 | [8 empty] | From Module to BNC #3 | TWISTED SHIELDED PAIR (ctr +) | Note: Terminate Shield on Chassis
| 4 | 103 |  |  |  | 00.03.9402.03 | [8 empty] | From Module to BNC #4 | TWISTED SHIELDED PAIR (ctr +) | Note: Terminate Shield on Chassis
|  | AI | Description and Chassis : #3- Slot #3 |  |  |  | Parameter | Range | units | [5 empty] | Wiring for Aerovation
|  | CH | Universial Measurement Card NI-9219 | Monitor # |  | (Chassis#.Mod#XX.Type.Ch#XX) | 9219
| 1 | 104 | Loss of Oil Pressure | 1 |  | 02.02.9219.00 | LOP | +10 or open |  | Note this is a Patch Panel BOB Interface #1 |  |  |  |  | From Module to BNC #5 | TWISTED SHIELDED PAIR (ctr +) | Note: Terminate Shield on Chassis
| 2 | 105 | Maintaince Signal | 1 |  | 02.02.9219.01 | Maint SIG | +28 or open |  | Note this is a Patch Panel BOB Interface #2 |  |  |  |  | From Module to BNC #6 | TWISTED SHIELDED PAIR (ctr +) | Note: Terminate Shield on Chassis
| 3 | 106 | High Oil Temperature | 1 |  | 02.02.9219.02 | HOT SIG | +28 or open |  | Note this is a Patch Panel BOB Interface #3 |  |  |  |  | From Module to BNC #7 | TWISTED SHIELDED PAIR (ctr +) | Note: Terminate Shield on Chassis
| 4 | 107 | Starter Motor Voltage | 1 |  | 02.02.9219.03 | VSM | 0-32VDC | [6 empty] | From Module to BNC #8 | TWISTED SHIELDED PAIR (ctr +) | Note: Terminate Shield on Chassis
|  | AI | Description and Chassis : #3- Slot #4 |  |  |  | Parameter | Range | units | [5 empty] | Wiring for Aerovation
|  | CH | Current Card NI-9227 | Monitor # |  | (Chassis#.Mod#XX.Type.Ch#XX) | 9219
| 1 | 108 | Surge Valve TM Current | 2 Tab 4 |  | 02.03.9227.00 | SCVTM | 0-150 | mA | Note this is a Patch Panel BOB Interface #5 |  |  |  |  | From Module to BNC #9 | TWISTED SHIELDED PAIR (ctr +) | Note: Terminate Shield on Chassis
| 2 | 109 | Rotor 2 / EICAS RPM | 2 Tab 4 |  | 02.03.9227.01 | RPM | 0-1 | mA | Note this is a Patch Panel BOB Interface #6 |  |  |  |  | From Module to BNC #10 | TWISTED SHIELDED PAIR (ctr +) | Note: Terminate Shield on Chassis
| 3 | 110 | EICAS EGT | 2 Tab 4 |  | 02.03.9227.02 | EGT | 0-1 | mA | Note this is a Patch Panel BOB Interface #7 |  |  |  |  | From Module to BNC #11 | TWISTED SHIELDED PAIR (ctr +) | Note: Terminate Shield on Chassis
| 4 | 111 | Open for now |  |  | 02.03.9227.03 | [8 empty] | From Module to BNC #12 | TWISTED SHIELDED PAIR (ctr +) | Note: Terminate Shield on Chassis
|  | AI | Description and Chassis : #3- Slot #5 |  |  |  | Parameter | Range | units | [5 empty] | Wiring for Aerovation
|  | CH | Current Card NI-9871 | Monitor # |  | (Chassis#.Mod#XX.Type.Ch#XX) | 9219
| 1 | 112 | 3 Phase Voltage/Current/ both L-L, L-N, Freq | 2 |  | 02.04.9871.00 | Note See Below: This will include 15 parameters, L1V,L2V,L3V,L2L1V,L3L2V,L1L3V,L1NV,L2NV,L3NV,L1A,L2A,L3A,TkVA,Freq,Power
| 2 | 113 | Open for now |  |  | 02.04.9871.01
| 3 | 114 | Open for now |  |  | 02.04.9871.02
| 4 | 115 | Open for now |  |  | 02.04.9871.03
|  | AI | Description and Chassis : #3- Slot #6 |  |  |  | Parameter | Range | units | Min Accuracy Required |  |  |  | Conditioner Type
|  | CH | Misc (0-5V) NI- 9205 | Monitor # |  | (Chassis#.Mod#XX.Type.Ch#XX)
| 1 | 116 | Stater Motor Voltage | 1 |  | 02.05.9205.00 | VSM | 0 - 30 | V | (+/-) 2%
| 2 | 117 | Starter Motor Current | 1 |  | 02.05.9205.01 | ISM | 0 - 1000 | A | (+/-) 2% | Amp Changed to Volts Via Probe | 0.45
| 3 | 118 | Fuel Level | 1 |  | 02.05.9205.02 | FLTank | 0 - TBD | tbd | galls | Still not sure low priority item | 0.3125
| 4 | 119 | Open |  |  | 02.05.9205.03
| 5 | 120 | Angular Position Test Cell Bleed Valve Course | 1 |  | 02.05.9205.04 | SBLDC | 0-90 | deg | (+/-) .1%/,15%/-.001% | Transtek RVDT ATS to Wire
| 6 | 121 | Angular Position Test Cell Bleed Valve Fine | 1 |  | 02.05.9205.05 | SBLDF | 0 - 90 | deg | (+/-) .1%/,15%/-.001% | Transtek RVDT ATS to Wire
| 7 | 122 | Fuel Flow | 1 |  | 02.05.9205.06 | WF | 0 - 600 | lbm/hr | (+/-) 2% | Turbine Meter, 0-5V,4-20ma : Customer requests using existing Flow Technology Trubine with Conditioner
| 8 | 123 | Pump Inlet Pressure | 1 |  | 02.05.9205.07 | FPIP | 0-100 | psig | Fuel Farm
| 9 | 124 | Orifice Inlet (outlet) -External to Boom Box | 2 | 757 | 02.05.9205.08 | POI | 0-100 | inHgG | (+/- ) 0.5% UOS
| 10 | 125 | Orifice Delta - External to Boom Box | 2 | 726 | 02.05.9205.09 | POD | 0-100 | inH2O | (+/- ) 0.5% UOS
| 11 | 126 | Fault Relay |  |  | 02.05.9205.10 |  |  |  | Note this is a Patch Panel BOB Interface #4
| 12 | 127 | APU Shutdown |  |  | 02.05.9205.11 |  |  |  | Note this is a Patch Panel BOB Interface #11
| 13 | 128 |  |  |  | 02.05.9205.12
| 14 | 129 |  |  |  | 02.05.9205.13
| 15 | 130 |  |  |  | 02.05.9205.14
| 16 | 131 |  |  |  | 02.05.9205.15
|  | O | Oddball Signals |  |  |  |  | Range | [6 empty] | Wiring for Aerovation
|  |  | ECU Start Command |  |  | Wire From Starter relay | [8 empty] | From Module to BNC #12 | TWISTED SHIELDED PAIR (ctr +) | Note: Terminate Shield on Chassis
|  | C | Calculated Parameters |  |  |  |  | Range
| 1 | 132 | Open for now
| 2 | 133 | Shaft Load (Torque) | 2 Tab 3 |  | C.02 | TSL | 0 - 200 | hp | (+/-) 2% |  | Calcuated from Electrical Load Bank parameters (V , I ) |  |  | TFFT = Fuel Temp
| 3 | 134 | Type II Fuel SG from NACA3276 | 2 Tab 3 |  | C.03 | SGII | 0.8-0.7 | SG | Calc | 0.79586 | SG60 | 0.8 | Ambient Temp | 70 | F | Formula in cell G3 | =h76*(1+(0.003688+-0.006518*h76+0.003194*h76^2)*(60-k76))
| 4 | 135 | Density of JET A (JP-8) | 2 Tab 3 |  | C.04 | Rho Fuel | 53-48 | lbm/ft3 | Calc | 50.459 |  |  |  | 60 |  | Formula in cell G4 | =-0.0249876*k76 + 52.2080853
| 5 | 136 | Density of H2O | 2 Tab 3 |  | C.05 | Rho H2O | 65-60 | lbm/ft3 | Calc | 62.2971 | Note I will need to verify this formula doesn't look right |  |  |  |  | Formula in cell G5 | =0.000000162*k76^3 - 0.000127783*k76^2 + 0.008195247*k76 + 62.294045686
| 6 | 137 | Calculated Fuel SG | 2 Tab 3 |  | C.06 | SGCal | 0.8-0.7 | SG |  | 0.80997 | Ratio of Fuel to water density |  |  |  |  | Formula in cell G6 | =G77/G78
| 7 | 138 | Velocity Power Section | 3 |  | C.07 | VGBX | 0 - 1.5 | in - sec | (+/-) 2%
| 8 | 139 | Velocity Gear Box | 3 |  | C.08 | VPS | 0 - 1.5 | in - sec | (+/-) 2%
| 9 | 140 | Velocity Fan | 3 |  | C.09 | VFAN |  | in - sec
| 10 | 141 | Velocity 4 | 3 |  | C.10 | TBD |  | in - sec
| 11 | 142 | Open for now |  |  | C.30 | TBCorr |  | F
| 12 | 143 | Open for now
| 13 | 144 | Plenum Intlet Averge Temp | 2 |  | C.11 | TT1AVG | 0-250 | F |  | Average of all TP1-12
| 14 | 145 | Plenum Outlet Averge Temp | 2 |  | C.12 | TEGTAVG | 0-250 | F |  | Average of all TPE1-8
Measurements and Corrections for Pitot Tube Mass Flow Total Flow
| 15 | 146 | Open for now
| 16 | 147 | Static Inlet Pressure | 2 Tab 3 |  | C.13 | PSAVG | 0-31 | inHgA |  | Average of all PS1-4 | Reserved Calculation NOTE: The inlet Pressure will be TBD, no provision on the 200ER, the number of pressure channels is up for grabs make program flexible
| 17 | 148 | Dynamic Inlet Pressure | 2 Tab 3 |  | C.14 | PDAVG | 0-50 | inHgA |  | Average of all PD1-4 | Reserved Calculation NOTE: The inlet Pressure will be TBD, no provision on the 200ER, the number of pressure channels is up for grabs make program flexible
| 18 | 149 | Inlet Air Density | 2 Tab 3 |  | C.15 | Rho Air |  | lbm/ft3 |  | r air = (PSAVG *144)/ (TPIAVG + 459.67) | or | r air = (PPTD *144)/ (TPT + 459.67) |  | This will Be inlet Probe Dependent and APU inlet dependent
| 19 | 150 | Inlet Air Velocity | 2 Tab 3 |  | C.16 | VIN |  | ft/sec |  | VIN = (2/rair)*(PDAVG - PSAVG)^ 1/2 | or | VIN = (2/rair)(PPTD - PPTS)^ 1/2 |  | This will Be inlet Probe Dependent and APU inlet dependent
| 20 | 151 | Cross Section Area of Engine Inlet | 2 Tab 3 |  | C.00 | AIN |  | ft2 | USER INPUT | Type into config file
| 21 | 152 | Calculated Mass Flow | 2 Tab 3 |  | C.17 | MDOT |  | lbm/s |  | MDOT = r air * AIN * VIN
Bleed Standard Day Correction Factors
| 22 | 153 | Bleed Temperature Corrected Standard Day | 2 |  | C.18 | Theta B |  | F |  | qB = (TBMEAS + 459.7)/518.7
| 23 | 154 | Bleed Pressure Corrected Standard Day | 2 |  | C.19 | Delta PBCOR |  | inHG |  | dPBCOR = PBMEAS/(14.7/0.49109778) | Honeywell Calls PBcor
| 24 | 155 | Bleed Pressure Corrected Standard Day | 2 |  | C.20 | PBCOR |  | psia |  | PBCOR = ((PBMEAS*0.49109778)-14.7)/PAMB
[6 empty] | C.21 | Delta B |  | psig |  | dB = ((PBMEAS*0.49109778))/14.7
Standard Day Correction Factors
| 25 | 156 | Ambient Pressure Corrected to Standard Day (inHG) | 2 |  | C.22 | Delta PAMB |  | inHG |  | dPAMB = (PAMB)/(14.7/0.49109778)) | identical equations
| 24 | 155 | Ambient Pressure Corrected to Standard Day (PSIA) | 2 |  | C.23 | PAMB |  | psia |  | dPAMB = (PAMB*0.49109778)/14.7
| 25 | 156 | DP Seal Level Corrected | 2 |  | C.24 | DPPb |  |  |  | DPPb=[14.7*(PBMEAS + PAMB)/(PAMB)]-14.7
Bleed Exhaust Temperature Corrections
| 25 | 156 | EGT Corrected Temperature | 2 |  | C.25 | TEGT corr | 0-1200 | F |  | TEGTCOR = TEGT MEAS - 11 (PBCOR-PBCOR-from-table) | EGT Corrected for Bleed Air Output
Bleed Flow Measurement Corrections
| 26 | 157 | Bleed Air Flow Measured | 2 |  | C.26 | WBmeas | 0 -300 | lbm/min | (+/-) 2% | POI, POD, TBAD | Composite Signal Derived by Composite of Signals and a formula (Daniels Flow Section Formula to Be provided) Actual Bleed Air flow
| 27 | 158 | Bleed Air Flow Corrected | 2 |  | C.27 | WBcor | 0 -300 | lbm/min |  | WBCOR = WBMEAS/dPAMB | Bleed Air Flow Corrected to Sea Level Conditions
| 28 | 159
| 29 | 160 | Bleed Discharge Corrected Airflow | 2 |  | C.28 | DCF | 0 -300 | lbm/min |  | WBmeas*((qB)0.5)/dB
| 30 | 161
| 31 | 162
| 32 | 163
| 33 | 164
| 34 | 165
| 35 | 166
| 36 | 167
| 37 | 168 | Derived Horsepower |  |  | C.29 | HPkw |  | HP |  | HPkw = Power *1.34102209
| 38 | 169 | M1 % |  |  | C.31 | M1 % |  |  |  | % of range
| 39 | 170 | M2 % |  |  | C.32 | M2 % |  |  |  | % of range
| 40 | 171 | TC Splits 1-2 |  |  | C.33 | 1-2 |  |  |  | abs(avg(TPO1-4)-avg(TPO9-12))
| 41 | 172 | TC Splits 1-3 |  |  | C.34 | 1-3 |  |  |  | abs(avg(TPO1-4)-avg(TPO5-8))
| 42 | 173 | TC Splits 1-4 |  |  | C.35 | 1-4 |  |  |  | abs(avg(TPO1-4)-avg(TPO13-16))
| 43 | 174 | TC Splits 3-4 |  |  | C.36 | 3-4 |  |  |  | abs(avg(TPO5-8)-avg(TPO13-16))
| 44 | 175 | TC Splits 2-4 |  |  | C.37 | 2-4 |  |  |  | abs(avg(TPO9-12)-avg(TPO13-16))
| 45 | 176 | TC Splits 2-3 |  |  | C.38 | 2-3 |  |  |  | abs(avg(TPO9-12)-avg(TPO5-8))
|  | RS | Serial Port Parameters -From RS485 Module 9871 |  |  |  |  | Range
| 1 | 169 | Line One Voltage | 2 |  | 02.04.9871.00.00 | L1V | 0 - 480 | VAC
| 2 | 170 | Line Two Voltage | 2 |  | 02.04.9871.00.01 | L2V | 0 - 480 | VAC
| 3 | 171 | Line Three Voltage | 2 |  | 02.04.9871.00.02 | L3V | 0 - 480 | VAC
| 4 | 172 | Line Two Line One Voltage | 2 |  | 02.04.9871.00.03 | L2L1V | 0 - 480 | VAC
| 5 | 173 | Line Three Line Two Voltage | 2 |  | 02.04.9871.00.04 | L3L2V | 0 - 480 | VAC
| 6 | 174 | Line One to Line Three Voltage | 2 |  | 02.04.9871.00.05 | L1L3V | 0 - 480 | VAC
| 7 | 175 | Line One to Neutral Voltage | 2 |  | 02.04.9871.00.06 | L1NV | 0 - 480 | VAC
| 8 | 176 | Line Two to Neutral Voltage | 2 |  | 02.04.9871.00.07 | L2NV | 0 - 480 | VAC
| 9 | 177 | Line Three to Neutral Voltage | 2 |  | 02.04.9871.00.08 | L3NV | 0 - 480 | VAC
| 10 | 178 | Line One Amperage | 2 |  | 02.04.9871.00.09 | L1A | 0 -200 | AMP
| 11 | 179 | Line Two Amperage | 2 |  | 02.04.9871.00.10 | L2A | 0 -200 | AMP
| 12 | 180 | Line Three Amperage | 2 |  | 02.04.9871.00.11 | L3A | 0 -200 | AMP
| 13 | 181 | Total Kilovolt-Amperage | 2 |  | 02.04.9871.00.12 | TkVA |  | V-A
| 14 | 182 | Frequency | 2 |  | 02.04.9871.00.13 | Freq |  | Hz
| 15 | 183 | Power | 2 |  | 02.04.9871.00.14 | Power |  | KW
| 16 | 184
| 17 | 185
| 18 | 186
| 19 | 187
| 20 | 188
| 21 | 189
| 22 | 190
| 23 | 191
| 24 | 192
| 25 | 193
| 26 | 194

## Light Medium Heavy Eng Repair
Table 106 Heavy Repair |  |  |  | Table 106B Light Medium Repair
TT1 | Wbcor | Pbcor | EGTCOR | TT1 | Wbcor | Pbcor | EGTCOR
F | lbm/min | psia | F | F | lbm/min | psia | F
-30 | 319.2 | 60 | 705.8 | -30 | 316 | 59.4 | 725.8
-29 | 318.6 | 59.9 | 707 | -29 | 315.4 | 59.3 | 727
-28 | 318 | 59.9 | 708.2 | -28 | 314.8 | 59.3 | 728.2
-27 | 317.4 | 59.8 | 709.5 | -27 | 314.2 | 59.2 | 729.2
-26 | 316.9 | 59.8 | 710.8 | -26 | 313.7 | 59.2 | 730.8
-25 | 316.3 | 59.7 | 712.2 | -25 | 313.1 | 59.1 | 732.2
-24 | 315.7 | 59.7 | 713.7 | -24 | 312.5 | 59.1 | 733.7
-23 | 315.2 | 59.6 | 715.1 | -23 | 312 | 59 | 735.1
-22 | 314.6 | 59.6 | 716.7 | -22 | 311.5 | 59 | 736.7
-21 | 314.1 | 59.5 | 718.2 | -21 | 311 | 58.9 | 738.2
-20 | 313.5 | 59.5 | 719.8 | -20 | 310.4 | 58.9 | 739.8
-19 | 313 | 59.5 | 721.5 | -19 | 309.9 | 58.9 | 741.5
-18 | 312.4 | 59.4 | 723.2 | -18 | 309.3 | 58.8 | 743.2
-17 | 311.9 | 59.4 | 724.9 | -17 | 308.8 | 58.8 | 744.9
-16 | 311.4 | 59.3 | 726.6 | -16 | 308.3 | 58.7 | 746.6
-15 | 310.8 | 59.3 | 728.3 | -15 | 307.7 | 58.7 | 748.3
-14 | 310.3 | 59.2 | 730 | -14 | 307.2 | 58.6 | 750
-13 | 309.8 | 59.2 | 731.7 | -13 | 306.7 | 58.6 | 751.7
-12 | 309.2 | 59.1 | 733.4 | -12 | 306.1 | 58.5 | 753.4
-11 | 308.7 | 59.1 | 735.1 | -11 | 305.6 | 58.5 | 755.1
-10 | 308.2 | 59 | 736.8 | -10 | 305.1 | 58.4 | 756.8
-9 | 307.7 | 58.9 | 738.5 | -9 | 304.6 | 58.3 | 758.6
-8 | 307.2 | 58.9 | 740.2 | -8 | 304.1 | 58.3 | 760.2
-7 | 306.7 | 58.8 | 741.9 | -7 | 303.6 | 58.2 | 761.9
-6 | 306.2 | 58.8 | 743.6 | -6 | 303.1 | 58.2 | 763.6
-5 | 305.7 | 58.7 | 745.3 | -5 | 302.6 | 58.1 | 765.3
-4 | 305.2 | 58.7 | 747 | -4 | 302.1 | 58.1 | 767
-3 | 304.7 | 58.6 | 748.7 | -3 | 301.7 | 58 | 768.7
-2 | 304.2 | 58.6 | 750.4 | -2 | 301.2 | 58 | 770.4
-1 | 303.7 | 58.5 | 752.1 | -1 | 300.7 | 57.9 | 772.1
0 | 303.2 | 58.5 | 753.8 | 0 | 300.2 | 57.9 | 773.8
1 | 302.5 | 58.4 | 756 | 1 | 299.5 | 57.8 | 776
2 | 301.8 | 58.3 | 758.2 | 2 | 298.8 | 57.7 | 778.2
3 | 301.1 | 58.2 | 760.4 | 3 | 298.1 | 57.6 | 780.4
4 | 300.5 | 58.1 | 762.7 | 4 | 297.5 | 57.5 | 782.7
5 | 299.8 | 58 | 764.9 | 5 | 296.8 | 57.4 | 784.9
6 | 299.1 | 57.9 | 767.2 | 6 | 296.1 | 57.3 | 787.2
7 | 298.4 | 57.9 | 769.5 | 7 | 295.4 | 57.3 | 789.5
8 | 297.8 | 57.8 | 771.8 | 8 | 294.8 | 57.2 | 791.8
9 | 297.1 | 57.7 | 774.1 | 9 | 294.1 | 57.1 | 794.1
10 | 296.4 | 57.6 | 776.5 | 10 | 293.4 | 57 | 796.5
11 | 295.8 | 57.5 | 778.8 | 11 | 292.8 | 56.9 | 798.8
12 | 295.1 | 57.5 | 781.2 | 12 | 292.1 | 56.9 | 801.2
13 | 294.5 | 57.4 | 783.5 | 13 | 291.6 | 56.8 | 803.5
14 | 293.8 | 57.3 | 785.9 | 14 | 290.9 | 56.7 | 805.9
15 | 293.2 | 57.2 | 788.3 | 15 | 290.3 | 56.6 | 808.3
16 | 292.5 | 57.2 | 790 | 16 | 289.6 | 56.6 | 810.8
17 | 291.9 | 57.1 | 793.2 | 17 | 289 | 56.5 | 813.2
18 | 291.2 | 57 | 795.6 | 18 | 288.3 | 564 | 815.6
19 | 290.6 | 57 | 798 | 19 | 287.7 | 56.4 | 818
20 | 289.9 | 56.9 | 800.4 | 20 | 287 | 56.3 | 820.4
21 | 289.3 | 56.8 | 802.8 | 21 | 286.4 | 56.2 | 822.8
22 | 288.7 | 56.8 | 805.2 | 22 | 285.8 | 56.2 | 825.2
23 | 288.1 | 56.7 | 807.6 | 23 | 285.2 | 56.1 | 827.6
24 | 287.4 | 56.6 | 809.9 | 24 | 284.5 | 56 | 829.9
25 | 286.8 | 56.5 | 812.3 | 25 | 283.9 | 55.9 | 832.3
26 | 286.2 | 56.5 | 814.6 | 26 | 283.3 | 55.9 | 834.6
27 | 285.6 | 56.4 | 817 | 27 | 282.7 | 55.8 | 837
28 | 285 | 56.3 | 819 | 28 | 282.2 | 55.7 | 839.3
29 | 284.4 | 56.2 | 821.6 | 29 | 281.6 | 55.6 | 841.6
30 | 283.8 | 56.1 | 824 | 30 | 281 | 55.5 | 844
31 | 283.2 | 56.1 | 826.3 | 31 | 280.4 | 55.5 | 846.3
32 | 282.6 | 56 | 828.6 | 32 | 279.8 | 55.4 | 848.6
33 | 282 | 55.9 | 830.9 | 33 | 279.2 | 55.3 | 850.6
34 | 281.4 | 55.8 | 833.2 | 34 | 278.6 | 55.2 | 853.2
35 | 280.8 | 55.7 | 835.5 | 35 | 278 | 55.1 | 855.5
36 | 280.2 | 55.7 | 837.8 | 36 | 277.4 | 55.1 | 857.5
37 | 279.7 | 55.6 | 840 | 37 | 276.9 | 55 | 860
38 | 279.1 | 55.5 | 842.3 | 38 | 276.3 | 54.9 | 862.3
39 | 278.5 | 55.4 | 844.6 | 39 | 275.7 | 54.8 | 864.6
40 | 278 | 55.3 | 846.8 | 40 | 275.2 | 54.7 | 866.8
41 | 277.4 | 55.3 | 849.1 | 41 | 274.6 | 54.7 | 869.1
42 | 276.9 | 55.2 | 851.3 | 42 | 274.1 | 54.6 | 871.3
43 | 276.4 | 55.1 | 853.5 | 43 | 273.6 | 54.5 | 873.5
44 | 275.9 | 55.1 | 855.7 | 44 | 273.1 | 54.5 | 875.7
45 | 275.4 | 55 | 857.9 | 45 | 272.6 | 54.4 | 877.9
46 | 274.8 | 54.9 | 860.1 | 46 | 272.1 | 54.4 | 880.1
47 | 274.3 | 54.8 | 862.3 | 47 | 271.6 | 54.3 | 882.3
48 | 273.8 | 54.8 | 864.5 | 48 | 271.1 | 54.3 | 884.5
49 | 273.3 | 54.7 | 866.8 | 49 | 270.6 | 54.2 | 886
50 | 272.8 | 54.6 | 869 | 50 | 270.1 | 54.1 | 889
51 | 272.2 | 54.6 | 871.3 | 51 | 269.5 | 54.1 | 891.3
52 | 271.7 | 54.5 | 873.6 | 52 | 269 | 54 | 893.6
53 | 271.2 | 54.4 | 875.8 | 53 | 268.5 | 53.9 | 895.6
54 | 270.6 | 54.3 | 878.1 | 54 | 267.9 | 53.8 | 898.1
55 | 270.1 | 54.3 | 880.4 | 55 | 267.4 | 53.8 | 900.4
56 | 269.6 | 54.2 | 882.7 | 56 | 266.9 | 53.7 | 902.7
57 | 269.1 | 54.1 | 885 | 57 | 266.4 | 53.6 | 905
58 | 268.5 | 54.1 | 887.3 | 58 | 265.8 | 53.6 | 907.3
59 | 268 | 54 | 889.6 | 59 | 265.3 | 53.5 | 909.6
60 | 267.5 | 53.9 | 891.9 | 60 | 264.8 | 53.4 | 911.9
61 | 267 | 53.8 | 894.3 | 61 | 264.3 | 53.3 | 914.3
62 | 266.4 | 53.8 | 896.6 | 62 | 263.7 | 53.3 | 916.6
63 | 265.9 | 53.7 | 898.9 | 63 | 263.2 | 53.2 | 918.9
64 | 265.4 | 53.7 | 901.3 | 64 | 262.7 | 53.1 | 921.3
65 | 264.9 | 53.6 | 903.6 | 65 | 262.3 | 53.1 | 923.6
66 | 264.4 | 53.5 | 906 | 66 | 261.8 | 53 | 926
67 | 263.9 | 53.4 | 908.3 | 67 | 261.3 | 52.9 | 928.3
68 | 263.5 | 53.3 | 910.7 | 68 | 260.9 | 52.8 | 930.7
69 | 263 | 53.3 | 913 | 69 | 260.4 | 52.8 | 933
70 | 262.5 | 53.2 | 915.4 | 70 | 259.9 | 52.7 | 935
71 | 262 | 53.1 | 917.7 | 71 | 259.4 | 52.6 | 937.7
72 | 261.5 | 53.1 | 920.1 | 72 | 258.9 | 52.6 | 940.1
73 | 261.1 | 53 | 922.4 | 73 | 258.5 | 52.5 | 942.4
74 | 260.6 | 52.9 | 924.8 | 74 | 258 | 52.4 | 944.8
75 | 260.2 | 52.8 | 927.1 | 75 | 257.6 | 52.3 | 947.1
76 | 259.7 | 52.8 | 929.5 | 76 | 257.1 | 52.3 | 949.5
77 | 259.3 | 52.7 | 931.8 | 77 | 256.7 | 52.2 | 951.8
78 | 258.8 | 52.6 | 934.2 | 78 | 256.2 | 52.1 | 954.2
79 | 258.4 | 52.6 | 936.6 | 79 | 255.8 | 52.1 | 956.6
80 | 258 | 52.5 | 938.9 | 80 | 255.4 | 52 | 958.9
81 | 257.6 | 52.4 | 941.3 | 81 | 255 | 51.9 | 961.3
82 | 257.2 | 52.3 | 943.7 | 82 | 254.6 | 51.8 | 963.7
83 | 256.8 | 52.3 | 946 | 83 | 254.2 | 51.8 | 966
84 | 256.4 | 52.2 | 948.4 | 84 | 253.8 | 51.7 | 968.4
85 | 256 | 52.1 | 950.9 | 85 | 253.4 | 51.6 | 970.9
86 | 255.6 | 52.1 | 953.4 | 86 | 253 | 51.6 | 973.4
87 | 255.2 | 52 | 955.9 | 87 | 252.6 | 51.5 | 975.9
88 | 254.9 | 51.9 | 958.3 | 88 | 252.4 | 51.4 | 978.3
89 | 254.5 | 51.8 | 960.7 | 89 | 252 | 51.3 | 980.7
90 | 254.2 | 51.8 | 963 | 90 | 251.7 | 51.3 | 983.7
91 | 253.8 | 51.7 | 965.3 | 91 | 251.3 | 51.2 | 985.3
92 | 253.5 | 51.6 | 967.5 | 92 | 251 | 51.1 | 987.5
93 | 253.1 | 51.6 | 969.8 | 93 | 250.6 | 51.1 | 898.8
94 | 252.8 | 51.5 | 972 | 94 | 250.3 | 51 | 992
95 | 252.5 | 51.4 | 974.1 | 95 | 250 | 50.9 | 994.1
96 | 252.1 | 51.3 | 976.1 | 96 | 249.6 | 50.8 | 996.3
97 | 251.8 | 51.3 | 978.4 | 97 | 249.3 | 50.8 | 998.4
98 | 251.5 | 51.2 | 980.5 | 98 | 249 | 50.7 | 1000.5
99 | 251.2 | 51.1 | 982.6 | 99 | 248.7 | 50.6 | 1002.6
100 | 250.9 | 51.1 | 984.7 | 100 | 248.4 | 50.6 | 1004.7
101 | 250.6 | 51 | 986.7 | 101 | 248.1 | 50.5 | 1006.7
102 | 250.3 | 50.9 | 988.7 | 102 | 247.8 | 50.4 | 1008.7
103 | 250 | 50.8 | 990.8 | 103 | 247.5 | 50.3 | 1010.8
104 | 249.7 | 50.8 | 992.8 | 104 | 247.2 | 50.3 | 1012.8
105 | 249.4 | 50.7 | 994.8 | 105 | 246.9 | 50.2 | 1014.8
106 | 249.1 | 50.6 | 996.8 | 106 | 246.6 | 50.1 | 1016.8
107 | 248.9 | 50.6 | 998.9 | 107 | 246.4 | 50.1 | 1018.9
108 | 248.6 | 50.5 | 1000.9 | 108 | 246.1 | 50 | 1020.9
109 | 248.3 | 50.4 | 1002.9 | 109 | 245.8 | 49.9 | 1022.9
110 | 248 | 50.3 | 1004.9 | 110 | 245.5 | 49.8 | 1024.9
111 | 247.8 | 50.3 | 1007 | 111 | 245.3 | 49.8 | 1027.9
112 | 247.5 | 50.2 | 1009 | 112 | 245 | 49.7 | 1029.9
113 | 247.2 | 50.1 | 1010.1 | 113 | 244.7 | 49.6 | 1031.1
114 | 247 | 50.1 | 1013.1 | 114 | 244.5 | 49.6 | 1033.1
115 | 246.7 | 50 | 1015.2 | 115 | 244.2 | 49.5 | 1035.2
116 | 246.4 | 49.9 | 1017.3 | 116 | 243.9 | 49.4 | 1037.3
117 | 246.2 | 49.8 | 1019.4 | 117 | 243.7 | 49.3 | 1039.4
118 | 245.9 | 49.8 | 1021.6 | 118 | 243.1 | 49.3 | 1041.6
119 | 245.6 | 49.7 | 1023.8 | 119 | 243.1 | 49.2 | 1043.8
120 | 245.4 | 49.6 | 1026.8 | 120 | 242.9 | 49.1 | 1046
121 | 245.1 | 49.5 | 1028.2 | 121 | 242.6 | 49 | 1048.2
122 | 244.9 | 49.4 | 1030.5 | 122 | 242.5 | 48.9 | 1050.5
123 | 244.6 | 49.4 | 1032.8 | 123 | 242.2 | 48.9 | 1052.8
124 | 244.3 | 49.3 | 1035.1 | 124 | 241.9 | 48.8 | 1055.1
125 | 244.1 | 49.2 | 1037.5 | 125 | 241.7 | 48.7 | 1057.5
126 | 243.8 | 49.1 | 1039.9 | 126 | 241.4 | 48.6 | 1059.9
127 | 243.5 | 49 | 1042.4 | 127 | 241.1 | 48.5 | 1062.4
128 | 243.2 | 49 | 1044.9 | 128 | 240.8 | 48.5 | 1064.9
129 | 243 | 48.9 | 1047.4 | 129 | 240.6 | 48.4 | 1067.4
130 | 242.7 | 48.8 | 1050 | 130 | 240.3 | 48.3 | 1070

## Cell Concept
C-Rio
C-Rio 8 #1
Vibration
Command Inputs
Main DAQ Computer
2 ARINC 429 Cards
2 Etehernet Cards
ECU
Arinc Parameters Displayed
UUT and Control Parameters Displayed
Monitor 1
Monitor 2
Boom Box
UUT
Fuel Farm
Discrete Inputs
Analyzer
VI
Monitor 3 Computer
(Touch)
ENet
ENet
Monitor 3
C-Rio
C-Rio
C-Rio 8 #2
C-Rio 8 #3
BOB # 1
BOB # 2

## Cell Interconnects
0
0.017333
ECU
BOB #1
(Rack Interface)
BOB #2
(Rack Interface)
Patch Panel
(Wall Mount)
BNC Connector Panel 1
3 rows of 8
BNC Connector Panel 2
B;ank
BOOM
Box
(Wall Mount)
APU
Cat 5 from C-Rio
C-Rio #3 Expansion Module

## Rack Design
Console 1
Table Top
Power Panel
UPS
Fan
GTCP85 Cell Power E stop
Trig Teks
Blank
GTCP85 Fuel
Battery
Console 2
ECU Pit
Computer
Fan
Load Bank Controller
Blank
28 VDC
Console 3
BNC Connector Patch
(3 rows of 24)
Blank (1 3/4 )
BOB # 1
BOB #2
Fan
Blank
Blank

## ATS Parts List
Mouser | For Holding Electronic Equipment | Quote | IN HOUSE |  |  | Druck |  | For Calibration | Quote | with John
| 8.75 flat rack panels |  | 3 | 28.78 | 86.34 |  |  | PT Calibrator | Druck | 1 | 8219 | 8219
| 1.75 inch panels |  | 5 | 9.26 | 46.3 |  |  | Thermocouple Hot Point | Omega | 1 | 999 | 999
| 5.25 inch panels |  | 8 | 19.46 | 155.68 | [5 empty] | 0 | 0
| Shelves |  | 10 | 55.8 | 558 | [5 empty] | 0 | 0
| Fan Trays |  | 3 | 170 | 510 | [5 empty] | 0 | 0
| 19 in rack 24 x24 x77 |  | 3 | 873 | 2619 | [5 empty] | 0 | 0
[5 empty] | 0 | [5 empty] | 0 | 0
[5 empty] | 3975.32 | [6 empty] | 9218
Omega |  | Quote |  |  |  | United Sensors |  | For Mass Flow Calcs | Quote | with John
| Probes |  |  |  | 0 |  | PAD-T-12-K-KL | Pitot Tube with temp probe |  | 1 | 375 | 375
[5 empty] | 0 | [5 empty] | 0 | 0
[5 empty] | 0 | QTY | Meggit (Endevco) |  | Quote | with John
[5 empty] | 0 | 3 | 2771C-1 | Remote Charge Converter |  | 3 | 350 | 1050
[5 empty] | 0 | 2 | 7703A-50 | Accel |  | 2 | 906 | 1812
[5 empty] | 0 | 2 | 7704A-50 | Accel |  | 2 | 906 | 1812
[5 empty] | 0 | 2 | 2272 | Accel |  | 2 | 928 | 1856
[5 empty] | 0 | 6 | 3090C-300 | cable 25 ft |  | 6 | 92 | 552
[5 empty] | 0 | 6 | 2988 | Mounting Pad flat face to 10-32 stud |  | 6 | 23 | 138
Swagelok |  | Quote | PLACED |  |  | 6 | 2988-12 | Mounting Pad double 10-32 stud |  | 6 | 36 | 216
| SS-8-TA-1-4 | 1/2 " NPT to 1/4" tube | 8 | 11.7 | 93.6 | [6 empty] | 7436
| SS-400-3 | Union Tee | 8 | 22.2 | 177.6 | QTY | B & K |  | Quote | with John
| SS-400-4 | Union Cross | 2 | 40.7 | 81.4 | 3 | 2647-A | Remote Charge Converter |  | 3 | 512 | 1536
| SS-4-TA-1-4-ST | SAE Tube Adapter | 4 | 7.3 | 29.2 | 2 | 4382 | Accel |  | 2 | 956 | 1912
| SS-401-PC-2 | Port Connector | 4 | 12.9 | 51.6 | 2 | 4382-CAF | Calibration |  | 2 | 209.6 | 419.2
| SS-810-1-4 | 1/2NPT to 1/4 Tube Union | 2 | 14.1 | 28.2 | 2 | 4383 | Accel |  | 2 | 956 | 1912
| SS-400-1-4ST | 1/4" SAE Straight Fitting | 4 | 8.7 | 34.8 | 2 | 4383-CAF | Calibration |  | 2 | 209.6 | 419.2
| SS-T4-S-035-1FT | 1/4 inch 0.035 wall tube SS | 20 | 3.5 | 70 | 2 | 4384 | Accel |  | 2 | 956 | 1912
[5 empty] | 566.4 | 2 | 4384-CAF | Calibration |  | 2 | 209.6 | 419.2
| SS-200-1-4ST | SAE to 1/8" Swage | 8 | 11.9 | 95.2 | 6 | AO-0038-D-080 | Cable 25 ft |  | 6 | 176 | 1056
[5 empty] | 95.2 | 6 | DB-0796 | Mounting Pad flat face to 10-32 stud |  | 6 | 14 | 84
[6 empty] | 6 | UA-2064 | Mounting Pad double 10-32 stud |  | 1 | 181 | 181
9850.6
[6 empty] | QTY | Kistler |  | Quote | Due Fri
[6 empty] | 3 |  | Remote Charge Converter | Out for Quote Via Email |  | 0 | 0
ISSYS |  | Quote | with John |  |  | 2 |  | Accel | Out for Quote Via Email |  | 0 | 0
| Micro - LDS |  | 1 | 1499 | 1499 | 2 |  | Accel | Out for Quote Via Email |  | 0 | 0
[5 empty] | 0 | 2 |  | Accel | Out for Quote Via Email |  | 0 | 0
Allan Aircraft |  | Quote |  |  |  | 6 |  | cable 25 ft | Out for Quote Via Email |  | 0 | 0
| AAB1109-3-304 |  | 4 |  | 0 | 6 |  | Mounting Pad flat face to 10-32 stud | Out for Quote Via Email |  | 0 | 0
[5 empty] | 0 | 6 |  | Mounting Pad double 10-32 stud | Out for Quote Via Email |  | 0 | 0
0
[5 empty] | 0 | [6 empty] | 0
0
0

## MAXEGT Schedules FIG 112
Figure 112 Maximum Limits for EGT During Accel Schedules |  |  |  |  | NOTE: During ACCEL Testing Some Input will be received to determine which schedule should be used,
EGT Display will Flash Red and Stay Flashing Until Operator Acknowledges
| T5 Trim |  | O/T No. 1 |  | O/T No.2
| N | EGT | N | EGT | N | EGT
| % | F | % | F | % | F
| 0 | 1400 | 0 | 1600 | 0 | 1650
| 10 | 1400 | 10 | 1600 | 10 | 1650
| 20 | 1400 | 20 | 1600 | 20 | 1650
| 30 | 1400 | 30 | 1600 | 30 | 1650
| 40 | 1400 | 40 | 1600 | 40 | 1650
| 50 | 1345 | 50 | 1525 | 50 | 1575
| 60 | 1290 | 60 | 1450 | 60 | 1500
| 70 | 1235 | 70 | 1375 | 70 | 1425
| 80 | 1180 | 80 | 1300 | 80 | 1350
| 90 | 1128 | 90 | 1225 | 90 | 1275
| 95 | 1100 | 100 | 1150 | 100 | 1200
| 95 | 1300 | 110 | 1150 | 110 | 1200
|  |  | 120 | 1150 | 120 | 1200

## DP MODE BLEED Fig 113
Figure 113 DP MODE BLEED MINIMUM REQUIREMENTS |  |  | NOTE: During DP MODE Testing this schedule should be used to set the DP Warning
If the DP Pressure is below this value during the testing the DP Pressure Indicator Shall Flash RED and Stay Red till the Operator Acknowledges
| Tin | PBAD
| F | PSIG
| 20 | 33.7611
| 30 | 33
| 40 | 32.2389
| 50 | 31.4778
| 60 | 30.7167
| 70 | 29.9556
| 80 | 29.1944
| 90 | 28.4333
| 100 | 27.6722
| 120 | 26.15
| m = | -0.076111
| b = | 35.2833

## MAX EGT FIG 116
IN-Flight |  | MES |  | MES S3 E |  | All Others
Ambient | EGT MAX | Ambient | EGT MAX | Ambient | EGT MAX | Ambient | EGT MAX
F | F | F | F | F | F | F | F
-60 | 847.8261 | -60 | 880.9524 | -60 | 880.9524 | -60 | 655
-40 | 865.2174 | -40 | 900 | -40 | 900 | -40 | 708.0769
-20 | 882.6087 | -20 | 919.0476 | -20 | 919.0476 | -20 | 761.1538
0 | 900 | 0 | 938.0952 | 0 | 938.0952 | 0 | 814.2308
20 | 917.3913 | 20 | 957.1429 | 20 | 957.1429 | 20 | 867.3077
40 | 934.7826 | 40 | 976.1905 | 40 | 976.1905 | 40 | 920.3846
60 | 952.1739 | 60 | 995.2381 | 60 | 995.2381 | 60 | 973.4615
80 | 969.5652 | 65 | 1000 | 65 | 1000 | 70 | 1000
100 | 986.9565 | 80 | 1014.2857 | 80 | 1014.2857 | 80 | 1010
115 | 1000 | 100 | 1033.3333 | 100 | 1033.3333 | 100 | 1030
120 | 1004.3478 | 115 | 1047.619 | 103 | 1036.1905 | 115 | 1045
130 | 1013.0435 | 120 | 1052.381 | 120 | 1073.2187 | 120 | 1050
|  | 130 | 1061.9048 | 130 | 1095 | 130 | 1060
m = | 0.86957 | m = | 0.95238 | m = | 0.95238 | m = | 2.6538
b = | 900 | b = | 938.0952 | b = | 938.0952 | b = | 814.2308
|  |  |  | m = | 2.1781 | m = | 1
|  |  |  | b = | 811.843 | b = | 930

## Matrix of OP Limits
Current Fuel Temp and Sensor Altitude |  | Specific Weight of the Fluid ( g ) |  | APU PARAMETER | OIL PRESSURE Published Nominal | Test Cell Corrected | OIL PRESSURE Published Limits | Test Cell Corrected |  | OIL PRESSURE Allowable Fluctuation | PT ELEVATION CORRECTION |  | f | f | f | f | f | f | f
|  |  |  | TEST Parameter | PSIG | PSIG corr | PSIG | PSIG Corr Limits |  | PSIG | PSIG Corr Limits
|  | Water |  | Generator Installed |  |  | +/- | ( + ) | ( - ) |  | ( + ) | ( - )
250 | F | 58.8877 | lbm/ft3 | Normal Operating Condition | 65 | 63.8014 | 5 | 6.1986 | 3.8014 | 3 | 4.1986 | 1.8014
|  | Mil-L-7808 |  | Gearbox Pressurization Condition | 69 | 67.8014 | 5 | 6.1986 | 3.8014
|  | 57.5333 | lbm/ft3 | Generator PAD Cover Installed
3 | FT | 1.1986 | psig | Normal Operating Condition | 59 | 57.8014 | 5 | 6.1986 | 3.8014 | 3 | 4.1986 | 1.8014
Determined at Final Cell Build |  |  |  | Gearbox Pressurization Condition | 63 | 61.8014 | 5 | 6.1986 | 3.8014
All Conditions
|  |  |  | Oil Pump Discharge Pressure | 200 | FS | Apply Correction Factor
Current Fuel Temp and Sensor Altitude |  | Specific Weight of the Fluid ( g ) |  | APU PARAMETER | GEARBOX PRESSURE Published Low Limit | GEARBOX PRESSURE Published High Limit | Test Cell Corrected |  |  |  |  | f | f | f | f | f | f | f
|  | Air |  | TEST Parameter | inH20 | inH20 | PSIG Corr Limits
68 | F | 0.076536 | lbm/ft3 | Gearbox Pressure Condition | -50 | -25 | -50.0441 | -25.0441
3 | FT | 0.044136 | inH20 |  |  |  | Correction Not Required Except for Calibration
Current Fuel Temp and Sensor Altitude |  | Specific Weight of the Fluid ( g ) |  | APU PARAMETER | FUEL PRESSURE Published Nominal | Test Cell Corrected | FUEL PRESSURE Published Limits | Test Cell Corrected |  |  |  | f | f | f | f | f | f | f
|  | Jet A |  | TEST Parameter | PSIG | PSIG corr | PSIG | PSIG Corr Limits
85 | F | 50.0841 | lbm/ft3 | Continuous Operation |  |  | +/- | ( + ) | ( - )
3 | FT | 1.0434 | psig | Fuel Inet Pressure | 65 | 63.9566 | 5 | 6.0434 | 3.9566
All Conditions
|  |  |  | Fuel Pump Inlet Press | 200 | FS | Apply Correction Factor
|  |  |  | Fuel Pump Discharge Press | 600 | FS | Apply Correction Factor
|  |  |  | APU PARAMETER | Rotor Speed Published Low Limit | Rotor Speed Published High Limit | Absolute Limit |  |  |  |  | f | f | f | f | f | f | f
TEST Parameter
|  |  |  | Continuous Operation | RPM | RPM | RPM
|  |  |  | Rotor Speed: ECS ON | 39641 | 40063
|  |  |  | Rotor Speed: MES ON | 40158 | 40640
OVERSPEED
|  |  |  | SHUTDOWN (ECU CMD) |  | 107% | 42952
|  |  |  | SHUTDOWN (E-STOP CMD) |  | 109% | 43755
|  |  |  | APU PARAMETER | Turbine Accelerometer Absolute Limit | Gearbox Accelerometer Absolute Limit | Absolute Limit |  |  |  |  | f | f | f | f | f | f | f
TEST Parameter
|  |  |  | Operation All Conditions | RMS | Peak
|  |  |  | Turbine Accelerometer | 1.0 ips |  | Trip to idle
|  |  |  | Gearbox Accelerometer | 1.0 ips |  | Trip to idle
|  |  |  | Cooling Fan Accelerometer |  | 0.6 ips | at Fan Frequency |  | Trip to idle
|  |  |  | APU PARAMETER | Max Temp Absolute Limit | Maximum Temperature Split Exit T/C's | [5 empty] | f | f | f | f | f | f | f
TEST Parameter
|  |  |  | Operation All Conditions | F | F
|  |  |  | EGT MAX GAS TEMP | 1085 | ECU will Derate IGV's No Test Cell intervention
|  |  |  | OIL MAX TEMP | 309 | ECU will Shutdown 15 seconds after speed >95%
|  |  |  | INLET AIR TEMP | 130 | When any exhaust rake T/C exceeds 1000
|  |  |  | EGT HEAVY REPAIR |  | 101
|  |  |  | EGT LIGHT/MEDIUM REPAIR |  | 124
|  |  |  | APU PARAMETER | Buffered Air Pressure Published Low Limit | Buffered Air Pressure Published High Limit | [5 empty] | f | f | f | f | f | f | f
|  | AIR |  | TEST Parameter
|  |  |  | MAIN ENGINE START Condition | PSIG | PSIG
|  |  |  | Mid Bearing Vent Tube (290B) | 1 | 37
|  |  |  | Forward Load Compressure Vent Tube (660A) | 18 | 35
|  |  |  | Mid Bearing Vent Tube (300B) | 14 | 33
|  | g = | 1
|  | p = | 25 | psig
|  | ddiagh = | 0.375 | in
|  | A = | 0.11039 | in2
|  | did tube = | 0.1875 | in
|  | At = | 0.027598 | in2
|  | x = | 36
|  | K= | 397.4062 | lbf/in
|  | x= | 0.0017361 | in

## Software Menu Driven Concept
Hardware Type Menu (HTM)
X | GTCP331-200A, AC, ER | Operator Select Menu (OSM)
| GTCP331-9B |  | Automatic | Test Selection Menu (TSM)
| GTCP331-xxx | X | Interactive | RUN-IN/BREAK IN
| GTCP331-XXX |  | Manual | Surge System Check
GTCP331-XXX
Calibration
Maintence
fff

## Interactive Filename Archit
| File Architecture |  |  | Explanations
If Everything works Perfect | Job# | APU Type | Test
| xxxx-xx | GTCP331-200ER | RUN IN | Main Folder
|  |  | DRY MOTOR | Test File
|  |  | RUN_IN_START | Test File
|  |  | RUN_IN | Test File
|  |  | RUN_IN_ROLLDOWN | Test File
|  |  | RUN_IN_FINAL | Post Processed Output Report | -------> | This will be Report which will include cherry picked data from each test run.
| Job# | APU Type | Test
If you have to repeat Tests | xxxx-xx | GTCP331-200ER | RUN IN | Main Folder
|  |  | DRY MOTOR | Test File
|  |  | RUN_IN_START | Test File
|  |  | RUN_IN | Test File
|  |  | RUN_IN_ROLLDOWN | Test File
|  |  | RUN_IN_START_II | Test File
|  |  | RUN_IN_II | Test File
|  |  | RUN_IN_ROLLDOWN_II | Test File
|  |  | RUN_IN_FINAL | Post Processed Ouput Report (uses highest run # ie II or III)

## Shutdown FPGA
Loss of Communication
All Switches off - returns APU to idle for 5 minutes - Shutdown
E-STOP
Fuel Sol = off, Fuel Pump = OFF, ECU = ON(E-STOP)
Overspeed (109%)
Fuel Sol = off, Fuel Pump = OFF, ECU = ON (E-STOP)
Loss of Oil Pressure
< 10psig when Speed> 25Krpm Pressures All Switches off - returns APU to idle for 5 minutes - Shutdown
<5 Pressures when Speed >38KRPM Fuel Sol = off, Fuel Pump = OFF, ECU = ON (E-STOP)
Vibration
1.5 ips for 10 secs Warning to User
2.0 ips for 10 secs All Switches off - returns APU to idle for 5 minutes then Normal Shutdown
3.0 ips for 60 secs Fuel Sol = off, Fuel Pump = OFF, ECU = ON
72
22.2

## Data Sheets 3
REPAIR STATION # GV7R740J TEST DATA SHEET
APU Part Number: | Model: | Serial Number: | Date:
| GTCP331-200 | P -
PARAGRAPH | PARAMETER | REQUIREMENT | REQUIRED VALUE | ACTUAL VALUE
1.C.(4a)(g) | Load Compressor Surge Point | Corected Discharge Flow (DCF) at Audible Surge/Rumbling/Instability | DCF ≤ 81 ppm
1.C.(4c)(a) | Flow Sensor Adjustment (SCV Crack Point, DP Mode) | Corrected DCF at SCV Crack Point | Actual Value from Load Compressor Surge Point x 1.08 (ppm) Minimum
1.C.(4d)(e) | SCV Crack Point (MES) | Corrected DCF at SCV Crack Point | 92ppm ≤ DCF ≤ 100 ppm
1.C.(4d)(i) | SCV Stability Check (MES) | SCV Torque Motor does not deviate more than 5 mA | Actual Deviation ≤ 5 mA
1.C.(4e)(c) | SCV Stability Check (9V ECS) | SCV Torque Motor does not deviate more than 5 mA | Actual Deviation ≤ 5 mA
1.C.(4e)(e) | SCV Stability Check (2V ECS) | SCV Torque Motor does not deviate more than 5 mA | Actual Deviation ≤ 5 mA
1.C.(4f)(d) | SCV Stability Check (DP Mode) | SCV Torque Motor does not deviate more than 5 mA | Actual Deviation ≤ 5 mA
1.C.(4f)(f) | Bleed Pressure (DP Mode) | See Figure 113 | -
1.C.(4)(g) | L/C Physical Surge Point (DP Mode) | No pneumatic Instability or Surge above 79 ppm | DCF ≤ 79 ppm
1.C.(10)(a) | Exhaust Gas Temperature (EGT) Spread @ 1005F | Less Than or Equal: 100°F (56°C) for Heavy Repair 125°F (69°C) for Light or Medium Repair | Heavy Repair: ≤ 100°F Light/Med. Repair: ≤ 125°F
1.C.(10)(b) | LRU Fults detected on ECU | No ECU LRU faults in any Record/Select Position | No Faults
Signature |  | Date:
Technician:
Supervisor:
Quality Control Acceptance:
ATS¦GTCP331-200 Test Record Sheet : Equivalent to Honeywell (Post SB 49-7711) Figure 117 Sheet 3

## Data Sheet 2
REPAIR STATION # GV7R740J TEST DATA SHEET
APU Part Number: | Model: | Serial Number: |  | Date: | TYPE OF REPAIR
| GTCP331-200 | P - |  |  | L/M/H CIRCLE ONE
Parameter |  | Units | Condition
|  |  | NO LOAD | ECS | MES
BAROMETRIC PRESSURE |  | PSIA
AVERAGE INLET TEMPERATURE |  | F
OIL PRESSURE |  | PSIG
OIL TEMPERATURE AT PUMP DISCHARGE |  | F
TURBINE DISCHARGE RAKE TEMPERATURES (Unit Rakes) | UPPER #1 | F
LOWER #2
EGT Total (LAB) | EGT MEASURED | F
EGT CORRECTED
REQUIRED*
ORIFICE INLET PRESSURE |  | PSIA
ORIFICE INLET TEMPERATURE |  | F
ORIFICE DELTA P |  | IN. H20
BLEED AIRFLOW | WB MEASURED | LBM/MIN
WB CORRECTED
REQUIRED *
BLEED AIR TOTAL PRESSURE | PB MEASURED | PSIA
PB CORRECTED
REQUIRED *
BLEED AIR TOTAL TEMPERATURE | MEASURED | F
DISCHARGE CORRECTED BLEED FLOW | CALCULATED | LBM/MIN
| REQUIRED |  |  |  | 95 ± 2.0
GEARBOX PRESSURE | MEASURED | IN. H2O
| REQUIRED |  | -25 MAX
UNIT VIBRATION | ACCESSORY | IN/SEC
| REQUIRED |  | 1.0 MAX | 1.0 MAX | 1.0 MAX
TURBINE
| REQUIRED |  | 1.0 MAX | 1.0 MAX | 1.0 MAX
FAN
| REQUIRED |  | 0.6 MAX^ | 0.6 MAX^ | 0.6 MAX^
APU SPEED (ECS) | MEASURED | RPM
| REQUIRED RANGE |  |  | 39,641-40,063
APU SPEED (MES) | MEASURED | RPM
| REQUIRED RANGE |  |  |  | 40158-400640
* See Table 106 for Heavy Repair, or Table 106B for Light/Medium Repair
^ At Fan Operating Frequency
Signature |  | Date:
Technician:
Supervisor:
Quality Control Acceptance:
ATS¦GTCP331-200 Test Record Sheet : Equivalent to Honeywell Figure 117 Sheet 2

## Data Sheet 1
REPAIR STATION # GV7R740J TEST DATA SHEET
APU Part Number: | Model: | Serial Number: | Date:
| GTCP331-200 | P -
PARAGRAPH | PARAMETER | REQUIREMENT | REQUIRED VALUE | ACTUAL VALUE
1.C.(3)(f) | SCV Crack Point (MES) | Corrected Discharge Flow (DCF) | 92ppm ≤ DCF ≤ 100 ppm
1.C.(3)(j) | SCV Stability Check (MES) | SCV Torque Motor does not deviate more than 5 mA | Actual Deviation ≤ 5 mA
1.C.(3)(m) | SCV Stability Check (9V ECS) | SCV Torque Motor does not deviate more than 5 mA | Actual Deviation ≤ 5 mA
1.C.(3)(o) | SCV Stability Check (2V ECS) | SCV Torque Motor does not deviate more than 5 mA | Actual Deviation ≤ 5 mA
1.C.(3)(r) | SCV Crack Point (DP Mode) | Corrected Discharge Flow (DCF) | DCF > 82 ppm
1.C.(3)(t) | SCV Stability Check (DP Mode) | SCV Torque Motor does not deviate more than 5 mA | Actual Deviation ≤ 5 mA
1.C.(3)(v) | Bleed Pressure (DP Mode) | See Figure 112 | -
1.C.(3)(g) | L/C Physical Surge Point (DP Mode) | No Pneumatic Instability or Surge Above 79 ppm | DCF ≤ 79 ppm
1.C.(10)(a) | Exhaust Gas Temperature (EGT) Spread @ 1005F | Less Than or Equal: 100°F (56°C) for Heavy Repair 125°F (69°C) for Light or Medium Repair | Heavy Repair: ≤ 100°F Light/Med. Repair: ≤ 125°F
1.C.(10)(b) | LRU Fults detected on ECU | No ECU LRU faults in any Record/Select Position | No Faults
Signature |  | Date:
Technician:
Supervisor:
Quality Control Acceptance:
ATS¦GTCP331-200 Test Record Sheet : Equivalent to Honeywell (Post SB 49-7711) Figure 117 Sheet 1